## Sheet1
Condition: | New
Steering: | Left
Emission Standard: | Euro VI
Year: | 2022
Month: | 11
Made In: | China
Brand Name: | dongfeng
Model Number: | New Lingzhi M5
Place of Origin: | Guangxi, China
Type: | Van
Fuel: | Gas/Petrol
Engine Type: | Turbo
Displacement: | 1.5-2.0L
Cylinders: | 4
Maximum Power(Ps): | 100-150Ps
Gear Box: | Manual
Forward Shift Number: | 6
Maximum Torque(Nm): | 100-200Nm
Dimension: | 4735*1720*1955
Wheelbase: | 2500-3000mm
Number of Seats: | 7
Minimum Grand Clearance: | 15°-20°
Fuel Tank Capacity: | 50-80L
Curb Weight: | 1000kg-2000kg
Cabin Structure: | Integral body
Drive: | RWD
Front Suspension: | Double wish bone
Rear Suspension: | Multi-link
Steering System: | Electric
Parking Brake: | Manual
Brake System: | Front disc+Rear dsic
Tire Size: | 215/60 R16
Airbags: | 2
TPMS(Tire Pressure Monitor System): | Yes
ABS(Antilock Braking System): | Yes
ESC(Electronic Stability Control System): | Yes
Radar: | None
Rear Camera: | None
Cruise Control: | None
Sunroof: | Sunroof
Roof rack: | None
Steering Wheel: | Multi-function
Seats Material: | Leather
Interior Color: | Dark
Driver's Seat Adjustment: | Manual
Copilot Seat Adjustment: | Manual
Touch Screen: | None
Car Entertainment System: | Yes
Air Conditioner: | Manual
Headlight: | Halogen
Daytime Light: | Halogen
Front Window: | Electric
Rear Window: | Electric
Exterior Rearview Mirror: | Electric adjustment
luxury: | high
Length * width * height(mm): | 4735*1720*1955
beautiful design: | high
Wheelbase (mm): | 2800
Curb weight (kg): | 1550/1620
Max. speed (km/h): | 140
Engine model: | 4A92
Emission standard: | Euro V
Displacement (L): | 1.6
seats: | 7/9