## 中文规格
Model | 2022 lingzhi M5 EV passenger version
| Normal version |  |  | Passenger version
| basic type | basic type | Luxury type | Standard type | Standard type | Luxury type | Luxury type
| 7 seats | 9 seats | 7 seats | 7 seats | 9 seats | 7 seats | 9 seats
基本信息
厂商 | 东风风行
级别 | 中型MPV
能源类型 | 纯电动
电动机 | 纯电动 122马力
纯电续航里程(km) | 401
充电时间(小时) | 快充0.58小时 慢充13小时
快充电量(%) | 80
最大功率(kW) | 90(122Ps)
最大扭矩(N·m) | 300
变速箱 | 电动车单速变速箱
长x宽x高(mm) | 5135x1720x1990
车身结构 | 4门7座MPV
最高车速(km/h) | 100
百公里耗电量(kWh/100km) | 16.1
车身
轴距(mm) | 3000
前轮距(mm) | 1445
后轮距(mm) | 1420
最小离地间隙(mm) | 170
车身结构 | MPV
车门数(个) | 4
车门开启方式 | 侧滑门
座位数(个) | 7 | 9 | 7 | 7 | 9 | 7 | 9
整备质量(kg) | 2020
电动机
电动机描述 | 纯电动 122马力
电机类型 | 永磁/同步
电动机总功率(kW) | 90
电动机总马力(Ps) | 122
电动机总扭矩(N·m) | 300
后电动机最大功率(kW) | 90
后电动机最大扭矩(N·m) | 300
驱动电机数 | 单电机
电机布局 | 后置
电池/充电
电池类型 | 磷酸铁锂电池
电池容量(kWh) | 68.4
电池充电 | 快充0.58小时 慢充13小时
快充接口
变速箱
变速箱描述 | 电动车单速变速箱
挡位数 | 1
变速箱类型 | 固定齿比变速箱
底盘/转向
驱动方式 | 后置后驱
前悬挂形式 | 双横臂式独立悬挂
后悬挂形式 | 整体桥式非独立悬挂
转向类型 | 电动助力
车体结构 | 承载式
车轮/制动
前制动器类型 | 实心盘式 | 实心盘式 | 实心盘式 | 实心盘式 | 实心盘式 | 实心盘式 | 实心盘式
后制动器类型 | 鼓式 | 鼓式 | 鼓式 | 鼓式 | 鼓式 | 鼓式 | 鼓式
驻车制动类型 | 手刹 | 手刹 | 手刹 | 手刹 | 手刹 | 手刹 | 手刹
前/后轮胎规格尺寸 | 195 R15C | 195 R15C | 215/65 R16 | 215/65 R16 | 215/65 R16 | 215/65 R16 | 215/65 R16
主动安全
ABS防抱死 | √ | √ | √ | √ | √ | √ | √
制动力分配(EBD/CBC等) | √ | √ | √ | √ | √ | √ | √
刹车辅助(EBA/BA等) | × | × | × | √ | √ | √ | √
牵引力控制(TCS/ASR等) | × | × | × | √ | √ | √ | √
车身稳定系统(ESP/DSC等) | × | × | × | √ | √ | √ | √
主动安全预警系统 | × | × | × | √车道偏离预警 | √车道偏离预警 | √车道偏离预警 | √车道偏离预警
被动安全
前排安全气囊 | 主驾驶位 | 主驾驶位 | 主驾驶位 | 主驾驶位 | 主驾驶位 | 主驾驶位 | 主驾驶位
| × | × | 副驾驶位 | 副驾驶位 | 副驾驶位 | 副驾驶位 | 副驾驶位
安全带未系提示 | √ | √ | √ | √ | √ | √ | √
胎压监测系统 | 胎压显示 | 胎压显示 | 胎压显示 | 胎压显示 | 胎压显示 | 胎压显示 | 胎压显示
儿童座椅接口(ISOFIX) | √ | √ | √ | √ | √ | √ | √
辅助/操控配置
驻车雷达 | 后 | 后 | 后 | 后 | 后 | 后 | 后
驾驶辅助影像 | × | × | 倒车影像 | × | × | 倒车影像 | 倒车影像
上坡辅助(HAC) | × | × | × | √ | √ | √ | √
外部配置
侧滑门 | 手动开闭 | 手动开闭 | 手动开闭 | 手动开闭 | 手动开闭 | 手动开闭 | 手动开闭
铝合金轮毂 | √ | √ | √ | √ | √ | √ | √
内部配置
方向盘材质 | 塑料 | 塑料 | 塑料 | 塑料 | 塑料 | 塑料 | 塑料
方向盘调节 | 上下 | 上下 | 上下 | 上下 | 上下 | 上下 | 上下
方向盘功能 | × | × | 多功能控制 | 多功能控制 | 多功能控制 | 多功能控制 | 多功能控制
行车电脑屏幕 | 单色 | 单色 | 单色 | 单色 | 单色 | 单色 | 单色
液晶仪表样式 | 非全液晶 | 非全液晶 | 非全液晶 | 非全液晶 | 非全液晶 | 非全液晶 | 非全液晶
舒适/防盗配置
车内中控锁 | √ | √ | √ | √ | √ | √ | √
遥控钥匙类型 | 普通遥控钥匙 | 普通遥控钥匙 | 普通遥控钥匙 | 普通遥控钥匙 | 普通遥控钥匙 | 普通遥控钥匙 | 普通遥控钥匙
座椅配置
座椅材质 | 织物 | 织物 | 仿皮 | 织物 | 织物 | 仿皮 | 仿皮
座椅布局 | 2+2+3 |  | 2+2+3 | 2+2+3 |  | 2+2+3
|  | 2+2+2+3 |  |  | 2+2+2+3 |  | 2+2+2+3
第二排独立座椅 | √ | √ | √ | √ | × | √ | ×
第三排座椅 | 3座 | 3座 | 3座 | 3座 | 3座 | 3座 | 3座
主驾座椅整体调节 | 前后移动 | 前后移动 | 前后移动 | 前后移动 | 前后移动 | 前后移动 | 前后移动
| 靠背角度 | 靠背角度 | 靠背角度 | 靠背角度 | 靠背角度 | 靠背角度 | 靠背角度
| × | × | 高低调节 | 高低调节 | 高低调节 | 高低调节 | 高低调节
主驾座椅局部调节 | 头枕 | 头枕 | 头枕 | 头枕 | 头枕 | 头枕 | 头枕
副驾座椅整体调节 | 前后移动 | 前后移动 | 前后移动 | 前后移动 | 前后移动 | 前后移动 | 前后移动
| 靠背角度 | 靠背角度 | 靠背角度 | 靠背角度 | 靠背角度 | 靠背角度 | 靠背角度
副驾座椅局部调节 | 头枕 | 头枕 | 头枕 | 头枕 | 头枕 | 头枕 | 头枕
第二排座椅整体调节 | 前后移动 | 前后移动 | 前后移动 | 前后移动 | × | 前后移动 | ×
| 靠背角度调节 | 靠背角度调节 | 靠背角度调节 | 靠背角度调节 | 靠背角度调节 | 靠背角度调节 | 靠背角度调节
| × | × | 旋转调节 | × | × | × | ×
第二排座椅局部调节 | 头枕 | 头枕 | 头枕 | 头枕 | 头枕 | 头枕 | 头枕
前/后扶手 | 前排 | 前排 | 前排 | 前排 | 前排 | 前排 | 前排
后排座椅放倒比例 | 比例放倒 | 整排放倒 | 比例放倒 | 整排放倒 | 整排放倒 | 整排放倒 | 整排放倒
智能互联
中控彩色屏幕 | × | × | 大屏 | × | × | 大屏 | 大屏
中控屏尺寸 | × | × | 8英寸 | × | × | 8英寸 | 8英寸
蓝牙/车载电话 | × | × | √ | × | × | √ | √
手机互联映射 | × | × | CarPlay | × | × | CarPlay | CarPlay
影音娱乐
影音系统 | 单碟CD | 单碟CD | 单碟CD | 单碟CD | 单碟CD | 单碟CD | 单碟CD
多媒体接口 | USB/Type-C | USB/Type-C | USB/Type-C | USB/Type-C | USB/Type-C | USB/Type-C | USB/Type-C
USB/Type-C接口数量 | 前排1个 | 前排1个 | 前排1个 | 前排1个 | 前排1个 | 前排1个 | 前排1个
扬声器数量(个) | 4 | 4 | 6 | 4 | 4 | 4 | 4
灯光配置
近光灯 | LED | LED | LED | LED | LED | LED | LED
远光灯 | 卤素 | 卤素 | 卤素 | 卤素 | 卤素 | 卤素 | 卤素
日间行车灯 | √ | √ | √ | √ | √ | √ | √
自动大灯 | √ | √ | √ | √ | √ | √ | √
大灯高度调节 | √ | √ | √ | √ | √ | √ | √
玻璃/后视镜
电动车窗 | 前排 | 前排 | 前排 | 前排 | 前排 | 前排 | 前排
后雨刷 | × | × | √ | × | × | √ | √
空调/冰箱
空调控制方式 | 手动 | 手动 | 手动 | 手动 | 手动 | 手动 | 手动
后排独立空调 | √ | √ | √ | √ | √ | √ | √
后排出风口 | √ | √ | √ | √ | √ | √ | √
温度分区控制 | 双区空调 | 双区空调 | 双区空调 | 双区空调 | 双区空调 | 双区空调 | 双区空调
车内空气调节/花粉过滤 | √ | √ | √ | √ | √ | √ | √

## M5EV英文规格
Model | 2022 Lingzhi M5 EV passenger version
| normal version |  |  | Passenger version
| basic type | basic type | Luxury type | Standard type | Standard type | Luxury type | Luxury type
| 7 seats | 9 seats | 7 seats | 7 seats | 9 seats | 7 seats | 9 seats
Basic Information
Manufacturer | Dongfeng
level | mediumMPV
energy type | pure electric
electric motor | pure electric 122horsepower
Pure electric cruising range(km) | 401
charging time(Hour) | fast charge0.58Hourslow charge13Hour
fast charge(%) | 80
Maximum power(kW) | 90(122Ps)
maximum torque(N m) | 300
gearbox | Electric vehicle single speed gearbox
longxwidthxhigh(mm) | 5135x1720x1990
Body structure | 4Door7seatMPV
top speed(km/h) | 100
Power consumption per 100 kilometers(kWh/100km) | 16.1
body
wheelbase(mm) | 3000
Front track(mm) | 1445
rear track(mm) | 1420
Minimum ground clearance(mm) | 170
Body structure | MPV
Number of doors (pcs) | 4
door opening method | side sliding door
number of seats | 7 | 9 | 7 | 7 | 9 | 7 | 9
curb weight(kg) | 2020
electric motor
Motor description | pure electric 122horsepower
Motor type | Permanent magnet/Synchronize
total motor power(kW) | 90
total motor horsepower(Ps) | 122
total motor torque(N m) | 300
Rear motor maximum power(kW) | 90
Rear motor maximum torque(N m) | 300
Number of drive motors | single motor
Motor layout | rear
Battery/Charge
Battery Type | Lithium iron phosphate battery
battery capacity(kWh) | 68.4
Charging batteries | fast charge0.58Hourslow charge13Hour
Fast charging interface
gearbox
Gearbox Description | Electric vehicle single speed gearbox
Number of gears | 1
Transmission type | Fixed Ratio Transmission
chassis/turn
drive mode | rear drive
front suspension | Double wishbone independent suspension
rear suspension form | Integral bridge non-independent suspension
steering type | Electric assist
body structure | load bearing
wheel/brake
Front brake type | solid disc | solid disc | solid disc | solid disc | solid disc | solid disc | solid disc
rear brake type | drum | drum | drum | drum | drum | drum | drum
Parking brake type | handbrake | handbrake | handbrake | handbrake | handbrake | handbrake | handbrake
Front/rear tire size | 195 R15C | 195 R15C | 215/65 R16 | 215/65 R16 | 215/65 R16 | 215/65 R16 | 215/65 R16
Active safety
ABSanti-lock | √ | √ | √ | √ | √ | √ | √
brake force distribution(EBD/CBCWait) | √ | √ | √ | √ | √ | √ | √
brake assist(EBA/BAWait) | × | × | × | √ | √ | √ | √
traction control(TCS/ASRWait) | × | × | × | √ | √ | √ | √
body stabilization system(ESP/DSCWait) | × | × | × | √ | √ | √ | √
Active Safety Early Warning System | × | × | × | √Lane Departure Warning | √Lane Departure Warning | √Lane Departure Warning | √Lane Departure Warning
passive safety
front airbag | main driver's seat | main driver's seat | main driver's seat | main driver's seat | main driver's seat | main driver's seat | main driver's seat
| × | × | co-pilot seat | co-pilot seat | co-pilot seat | co-pilot seat | co-pilot seat
Seat belt not fastened reminder | √ | √ | √ | √ | √ | √ | √
Tire pressure monitoring system | Tire pressure display | Tire pressure display | Tire pressure display | Tire pressure display | Tire pressure display | Tire pressure display | Tire pressure display
child seat interface(ISOFIX) | √ | √ | √ | √ | √ | √ | √
Auxiliary/control configuration
parking radar | back | back | back | back | back | back | back
driving assistance video | × | × | Reverse image | × | × | Reverse image | Reverse image
hill assist(HAC) | × | × | × | √ | √ | √ | √
External configuration
side sliding door | Manual opening and closing | Manual opening and closing | Manual opening and closing | Manual opening and closing | Manual opening and closing | Manual opening and closing | Manual opening and closing
Aluminum alloy wheels | √ | √ | √ | √ | √ | √ | √
Internal configuration
Steering wheel material | plastic | plastic | plastic | plastic | plastic | plastic | plastic
Steering wheel adjustment | up and down | up and down | up and down | up and down | up and down | up and down | up and down
Steering wheel function | × | × | multifunction control | multifunction control | multifunction control | multifunction control | multifunction control
Trip computer screen | monochrome | monochrome | monochrome | monochrome | monochrome | monochrome | monochrome
LCD instrument style | Not all liquid crystal | Not all liquid crystal | Not all liquid crystal | Not all liquid crystal | Not all liquid crystal | Not all liquid crystal | Not all liquid crystal
comfortable/Anti-theft configuration
interior central lock | √ | √ | √ | √ | √ | √ | √
Remote key type | Ordinary remote control key | Ordinary remote control key | Ordinary remote control key | Ordinary remote control key | Ordinary remote control key | Ordinary remote control key | Ordinary remote control key
Seat configuration
seat material | fabric | fabric | imitation leather | fabric | fabric | imitation leather | imitation leather
Seat layout | 2+2+3 |  | 2+2+3 | 2+2+3 |  | 2+2+3
|  | 2+2+2+3 |  |  | 2+2+2+3 |  | 2+2+2+3
Second row individual seats | √ | √ | √ | √ | × | √ | ×
third row seats | 3seat | 3seat | 3seat | 3seat | 3seat | 3seat | 3seat
Overall adjustment of the driver's seat | move back and forth | move back and forth | move back and forth | move back and forth | move back and forth | move back and forth | move back and forth
| backrest angle | backrest angle | backrest angle | backrest angle | backrest angle | backrest angle | backrest angle
| × | × | Height adjustment | Height adjustment | Height adjustment | Height adjustment | Height adjustment
Local adjustment of the driver's seat | headrest | headrest | headrest | headrest | headrest | headrest | headrest
Overall adjustment of passenger seat | move back and forth | move back and forth | move back and forth | move back and forth | move back and forth | move back and forth | move back and forth
| backrest angle | backrest angle | backrest angle | backrest angle | backrest angle | backrest angle | backrest angle
Local adjustment of passenger seat | headrest | headrest | headrest | headrest | headrest | headrest | headrest
Second row seat overall adjustment | move back and forth | move back and forth | move back and forth | move back and forth | × | move back and forth | ×
| Backrest angle adjustment | Backrest angle adjustment | Backrest angle adjustment | Backrest angle adjustment | Backrest angle adjustment | Backrest angle adjustment | Backrest angle adjustment
| × | × | Rotation adjustment | × | × | × | ×
Second row seat local adjustment | headrest | headrest | headrest | headrest | headrest | headrest | headrest
forward/rear armrest | front row | front row | front row | front row | front row | front row | front row
Rear seat reclining ratio | Proportion down | tidy up | Proportion down | tidy up | tidy up | tidy up | tidy up
intelligent interconnection
Central control color screen | × | × | Big screen | × | × | Big screen | Big screen
Center control screen size | × | × | 8inch | × | × | 8inch | 8inch
Bluetooth/car phone | × | × | √ | × | × | √ | √
Mobile Internet Mapping | × | × | CarPlay | × | × | CarPlay | CarPlay
Media entertainment
Audio and video system | single discCD | single discCD | single discCD | single discCD | single discCD | single discCD | single discCD
multimedia interface | USB/Type-C | USB/Type-C | USB/Type-C | USB/Type-C | USB/Type-C | USB/Type-C | USB/Type-C
USB/Type-CNumber of interfaces | front row1indivual | front row1indivual | front row1indivual | front row1indivual | front row1indivual | front row1indivual | front row1indivual
Number of speakers(indivual) | 4 | 4 | 6 | 4 | 4 | 4 | 4
Lighting configuration
Low beam lights | led | led | led | led | led | led | led
High beam | halogen | halogen | halogen | halogen | halogen | halogen | halogen
daytime running lights | √ | √ | √ | √ | √ | √ | √
automatic headlights | √ | √ | √ | √ | √ | √ | √
headlight height adjustment | √ | √ | √ | √ | √ | √ | √
Glass/rearview mirror
power windows | front row | front row | front row | front row | front row | front row | front row
rear wiper | × | × | √ | × | × | √ | √
air conditioner/refrigerator
Air conditioning control method | manual | manual | manual | manual | manual | manual | manual
Rear independent air conditioner | √ | √ | √ | √ | √ | √ | √
rear air outlet | √ | √ | √ | √ | √ | √ | √
temperature zone control | Dual Zone Air Conditioning | Dual Zone Air Conditioning | Dual Zone Air Conditioning | Dual Zone Air Conditioning | Dual Zone Air Conditioning | Dual Zone Air Conditioning | Dual Zone Air Conditioning
In-car air conditioning/pollen filter | √ | √ | √ | √ | √ | √ | √
Attention "√"have ;"×"no