## Sheet1
2023 Dongfeng Forthing T5EVO HEV Specification
Item | Description | Luxury type | Exclusive type
Dimension
Length*Width*Height(mm) |  | 4595*1865*1680
Wheelbase（mm) |  | 2715
Engine
Driving Mode | - | Front drive | Front drive
Brand | - | DFLZM | DFLZM
Engine Model | - | 4E15T | 4E15T
Displacement | - | 1.493 | 1.493
Intake Form | - | Turbo intercooling | Turbo intercooling
Rated Power (kW) | - | 125 | 125
Rated Power Speed (rpm) | - | 5500 | 5500
Maximum Torque (N.m) | - | 280 | 280
Maximum Torque Speed (rpm) | - | 1500-3500 | 1500-3500
Tank Volume (L) | - | 55 | 55
Motor
Motor Model | - | TZ220XYL | TZ220XYL
Motor Type | - | Permanent magnetic synchronous machine | Permanent magnetic synchronous machine
Cooling Type | - | Oil cooling | Oil cooling
Peak Power (kW) | - | 130 | 130
Rated Power (kW) | - | 55 | 55
Motor Maximum Speed (rpm) | - | 16000 | 16000
Peak Torque (N.m) | - | 300 | 300
Power Type | - | Hybrid | Hybrid
Braking Energy Recovery System | - | ● | ●
Multistage Energy Recovery System | - | ● | ●
Battery
Material of Power Battery | - | Ternary polymer lithium battery | Ternary polymer lithium battery
Cooling Type | - | Liquid cooling | Liquid cooling
Battery Rated Voltage (V) | - | 349 | 349
Battery Capacity (kwh) | - | 2 | 2
Chassis
Front Suspension | - | McPherson independent suspension + transverse stabilizer bar | McPherson independent suspension + transverse stabilizer bar
Rear Suspension | - | Multi-link independent rear suspension | Multi-link independent rear suspension
Steering Gear | - | Electric steering | Electric steering
Front Brake | - | Ventilated Disc | Ventilated disc (with red calipers)
Rear Brake | - | Disc | Disc (with red calipers)
Parking Brake | - | Electronic parking | Electronic parking
Electric Booster Braking Type | - | Electronic assisting braking | Electronic assisting braking
Tire Spec |  | 235/55 R19 | 235/55 R19
Spare Tire Spec | No spare tire, so bring a tire fixing kit | ● | ●
Light
Front lamp | - | Halogen | LED
Safety Equipment
Front Row Double Airbag | - | ● | ●
Front Row Side Airbag | - | ● | ●
Front & Rear Air Curtain | - | × | ●
Alarm of Untied Seat Belt | - | ● | ●
Electronic Anti-Theft of Vehicle Controller | - | ● | ●
Vehicle Sound for Pedestrians System (VSP) | - | ● | ●
ABS (Antilock Brake System) | - | ● | ●
Brake Force Distribution (EBD/CBD) | - | ● | ●
Brake Priority | - | ● | ●
Brake Assist (HBA/EBA/BA, etc.) | - | ● | ●
Traction Control (ASR/TCS/TRC, etc.) | - | ● | ●
Body Stability Control (ESP/DSC/VSC, etc.) | - | ● | ●
Hill Start Assist Control (HAC) | - | ● | ●
Automatic Parking | - | ● | ●
Tire Pressure Monitoring System (TPMS) | Direct mode, capable of displaying tire pressure | ● | ●
Reversing Radar |  | ● | ●
Reversing Image | SD image | ● | ×
| HD image | × | ●
Hill Descent Control (HDC) | - | ● | ●
360-Degree Panoramic Camera | - | × | ●
Cruise Control | - | ● | ●
Lane Departure Warning (LDW) | - | × | ●
Forward Collision Warning (FCW) | - | × | ●
Adaptive Dipped and Full Beam Headlight | - | × | ●
Door Opening Warning (DOW) |  | × | ●
Rear Cross Traffiic Alarm (RCTA) |  | × | ●
Lane Changing Assistance (LCA) |  | × | ●
Blind Spot Detection (BSD) |  | × | ●
Driver Fatigue Monitoring |  | ● | ●
Steering Wheel Material | Leather | ● | ●
Multifuctional Steering Wheel |  | ● | ●
Electronic Gear Shifting | - | ● | ●
Comfort Equipment
Standard Strainer of Vehicle Standard Level 95 | The filtration efficiency of 0.3um ≥ 95% | ● | ●
Front A/C | - | ● | ●
A/C Control | Automatic A/C | ● | ●
Front Air Outlet | With switch | ● | ●
Rear Air Outlet | With switch | ● | ●
Rear Feet Air Outlet | - | × | ●
PM2.5 Air Purification System | Includes PM2.5 sensor+negative ion generator +AQS, which can intelligently detect and purify the air | × | ●
Skylight |  | ● | ● With starry roof
Convenience Equipment
Key | General key | ● | ●
| Smart key | ● | ●
One-Button Startup System | - | ● | ●
Keyless Access System | - | ● | ●
Wiper at Front Window | Boneless wiper | ● | ●
| Rain-sensing Wiper | × | ●
Wiper Lever | Intermittent adjustable wiper lever | ● | ×
| Sensitivity adjustable wiper lever | × | ●
Rear Wiper | - | ● | ●
Heating Wire at Rear Window | - | ● | ●
Electric Adjustment of Rearview Mirror |  | ● | ●
Heating of Rearview Mirror | - | ● | ●
Automatic Folding of Rearview Mirror while Locking | - | ● | ●
Exterior Rear Mirror Memory | - | × | ●
Reversing Memory Assistance of Exterior Rearview Mirror | - | × | ●
Anti-Glare Interior Rear Mirror |  | ● | ●
Power Window | - | ● | ●
Window Anti-Pinch | - | ● | ●
One-button window Raising/Closing | - | ● | ●
Remote Window Opening | - | ● | ●
Phone Holder at Dashboard |  | ● | ●
Dashboard Hook |  | ● | ●
Electric Tailgate | - | ● | ●
Inductive Tailgate | - | × | ●
Seats
Seat Material | Leather | ● | ●
Seat Structure (5 Seats) | - | ● | ●
Driver Seat | Electric adjusting | ● 8 ways | ● 10ways
| Seat ventialtion | × | ●
| Seat heating | ● | ●
| Seat massage | × | ●
Front Passenger Seat | Manual adjusting, 4 ways | × | ×
| Electric adjusting, 4 ways | ● | ●
| Boss key | ● | ●
| Seat heating | ● | ●