## 中文
风行雷霆430续航
| 2023 Youny | 2023 Elite | 2023 430 Pro | 430 pro+
基本参数
级别 | 紧凑型SUV
能源类型 | 纯电动
CLTC纯电续航里程（km) | 430
快充时间（小时） | 0.58
慢充时间（小时） | 10
快充电量百分比 | 8
最大功率（kW) | 150
最大扭矩（(N.m) | 340
电动机(Ps） | 204
长*宽*高（mm) | 4600*1860*1680
车身结构 | 5门5座SUV
最高车速（km/h) | 180
车身
长度（mm) | 4600
宽度（mm) | 1860
高度（mm) | 1680
轴距（mm） | 2715
前轮距（mm) | 1590
后轮距（mm) | 1595
接近角（°） | 17
离去角（°） | 26
车身结构 | SUV
车门开启方式 | 平开门
车门数（个） | 5
座位数（个） | 5
整备质量（kg) | 1900
最大满载质量（kg） | 2275
电动机
电机类型 | 永磁/同步
电动机总功率（Kw) | 150
电动机总功率（Ps) | 204
电动机总扭矩（N.m) | 340
前电动机最大功率（kW） | 150
前电动机最大扭矩（N.m) | 340
驱动电机数 | 单电机
电机布局 | 前置
电池类型 | 磷酸铁锂电池
电芯品牌 | 欣旺达
CLTC纯电续航里程（km) | 430
电池能量（kWh) | 57.8
百公里耗电量（kWh/100km) | 14.4
快充功能 | 支持
快充时间（小时） | 0.58
慢充时间（小时） | 10
快充电量（%） | 80
变速箱
挡位个数 | 1
变速箱类型 | 固定齿比变速箱
简称 | 电动车单速变速箱
地盘转向
驱动方式 | 前置前驱
前悬架类型 | 麦弗逊式独立悬架+横向稳定杆
后悬架类型 | 多连杆式独立悬架
助力类型 | 电动助力
车体结构 | 承载式
车轮制动
前制动器类型 | 通风盘式
后制动器类型 | 盘式
驻车制动类型 | 电子驻车
前轮胎规格 | 235/55 R19
后轮胎规格 | 235/55 R19
备胎规格 | 无
主/被动安全装备
主/副驾驶安全气囊 | Y 主/副驾驶
前/后排侧气囊 | X |  |  | Y
前/后排头部气囊（气帘） | X |  |  | Y
胎压监测功能 | Y
安全带未系提醒 | Y
ISOFIX儿童座椅接口 | Y
ABS防抱死 | Y
制动分配(EBD/CBC等） | Y
刹车辅助（EBA/BAS/BA等） | Y
牵引力控制（ASR/TCS/TRC等） | Y
车身稳定控制（ESC/ESP/DSC等） | Y
车道偏离预警系统 | X |  |  | Y
车道保持辅助系统 | X |  |  | Y
道路交通标识识别 | X |  |  | Y
主动刹车/主动安全系统 | X |  |  | Y
疲劳驾驶提示 | Y
前方碰撞预警 | X
辅助/操控配置
前/后驻车雷达 | Y
驾驶辅助影像 | X | 倒车影像 | 360°全景影像 | 360全景影像
巡航系统 | X | 定速巡航
驾驶模式切换 | Y 运动 Y 经济 Y 标准/舒适
自动驻车 | Y
上坡辅助 | Y
陡坡缓降 | Y
辅助驾驶等级 | X |  |  | Y L2
外部/防盗配置
天窗类型 | X | 不可开启全景天窗
轮圈材质 | Y 铝合金
车内中控锁 | Y
钥匙类型 | 遥控钥匙 |  |  | 遥控钥匙 蓝牙钥匙
无钥匙启动系统 | Y
无钥匙进入功能 | Y
远程启动功能 | X | Y
电池预加热 | Y
对外放电 | Y
低速行车警告 | Y
内部配置
方向盘材质 | 塑料 | 真皮
方向盘位置调节 | 手动上下+前后调节
换挡形式 | 电子档把换挡
多功能方向盘 | Y
行车电脑显示屏幕 | 彩色
全液晶仪表盘 | Y
液晶仪表尺寸 | 10.25英寸
座椅配置
座椅材质 | 织物 | 仿皮
运动风座椅 | X | Y
主座椅调节方式 | 前后调节 靠背调节 高低调节（2向) |  |  | 前后调节 靠背调节 高低调节（2向) 腰部支撑（2向）
副座椅调节方式 | 前后调节 靠背调节
主/副驾驶座电动调节 | X |  |  | 主Y
后排座椅放倒形式 | Y 比列放倒
前/后中央扶手 | Y
后排杯架 | Y
多媒体配置
中控彩色屏幕 | 触控液晶屏
中控屏幕尺寸 | 10.25英寸
卫星导航系统 | Y
导航路况信息显示 | X | Y
蓝牙/车载电话 | Y
语音识别控制系统 | X | Y
车联网 | X | Y
多媒体/充电接口 | USB AUX Type-C
USB/Type-C接口数量 | 前排2个/后排1个
扬声器数量 | 4喇叭 | 6喇叭
灯光配置
近光灯光源 | 卤素 | LED
远光灯光源 | 卤素 | LED
LED日间行车灯 | Y
自动头灯 | Y
大灯高度可调 | Y
大灯延时关闭 | Y
玻璃/后视镜
前/后电动车窗 | Y
车窗一键升降功能 | 全车
车窗防夹手功能 | Y
外后视镜功能 | 电动调节 |  | 电动调节 电动折叠 后视镜加热 锁车自动折叠
车内化妆镜 | 副驾驶
后雨刷 | Y
空调/冰箱
空调温度控制方式 | 自动空调
后座出风口 | Y

## 英文
Wind Thunder430battery life
| 2023 Youny | 2023 Elite | 2023 430 Pro | 430pro+
Basic parameters
level | Compact SUV
energy type | pure electric
CLTCPure electric cruising range (km) | 430
Fast charging time (hours) | 0.58
Slow charging time (hours) | 10
Fast charge percentage | 8
Maximum power(kW) | 150
Maximum torque ((Nm) | 340
electric motor(Ps) | 204
long*Width*high(mm) | 4600*1860*1680
Body structure | 5Door5seatSUV
Maximum speed (km/h) | 180
body
length(mm) | 4600
width(mm) | 1860
high(mm) | 1680
Wheelbase (mm) | 2715
Front track(mm) | 1590
rear track (mm) | 1595
approach angle (°) | 17
departure angle (°) | 26
Body structure | SUV
Door opening method | side hinged door
Number of doors (pieces) | 5
Number of seats (pieces) | 5
curb weight (kg) | 1900
Maximum fully loaded mass (kg) | 2275
electric motor
motor type | permanent magnet/Synchronize
Total motor power (Kw) | 150
Total motor power (PS) | 204
Total Motor Torque (Nm) | 340
The maximum power of the front motor (kW) | 150
Front motor maximum torque (Nm) | 340
Number of drive motors | single motor
Motor layout | Front
Battery Type | Lithium iron phosphate battery
Battery brand | Xinwangda
CLTCPure electric cruising range (km) | 430
battery energy (kWh) | 57.8
Power consumption per 100 kilometers (kWh/100km) | 14.4
Fast charge function | support
Fast charging time (hours) | 0.58
Slow charging time (hours) | 10
Quick charge capacity (%) | 80
gearbox
Number of gears | 1
gearbox type | fixed gear ratio gearbox
Abbreviation | Electric vehicle single speed gearbox
Turf Turn
drive mode | front drive
front suspension type | McPherson Independent Suspension+stabilizer bar
rear suspension type | Multi-link independent suspension
Assist type | electric assist
Body structure | load-bearing
wheel brake
Front Brake Type | Ventilated Disc
rear brake type | Disc
Parking Brake Type | electronic parking
Front tire specification | 235/55 R19
rear tire specification | 235/55 R19
Spare tire specifications | none
host/passive safety equipment
host/Passenger Airbag | Yhost/co-pilot
forward/rear side airbag | x |  |  | Y
forward/Rear head airbags (curtain airbags) | x |  |  | Y
Tire pressure monitoring function | Y
Seat belt not fastened reminder | Y
ISOFIXchild seat interface | Y
ABSanti-lock brake | Y
brake distribution(EBD/CBCwait) | Y
Brake assist (EBA/BAS/BAwait) | Y
traction control (ASR/TCS/TRCwait) | Y
Body Stability Control (ESC/ESP/DSCwait) | Y
Lane Departure Warning System | x |  |  | Y
Lane Keeping Assist | x |  |  | Y
Road Traffic Sign Recognition | x |  |  | Y
active braking/active safety system | x |  |  | Y
Fatigue Driving Tips | Y
forward collision warning | x
auxiliary/control configuration
forward/rear parking radar | Y
Driving Assistance Video | x | Reverse image | 360°panoramic image | 360panoramic image
cruise system | x | cruise control
driving mode switch | Y sports Y economy Ystandard/comfortable
automatic parking | Y
uphill assistance | Y
Descent | Y
Assisted driving level | X |  |  | Y L2
external/Anti-theft configuration
skylight type | x | Panoramic sunroof cannot be opened
Wheel material | Yaluminum alloy
Central locking in the car | Y
key type | remote key |  |  | remote control key bluetooth key
keyless start system | Y
keyless entry | Y
remote start function | x | Y
battery preheating | Y
External discharge | Y
low speed warning | Y
internal configuration
steering wheel material | plastic | Genuine Leather
steering wheel position adjustment | Manual up and down+front and rear adjustment
Shift form | Electronic gear shift
Multifunction steering wheel | Y
Trip computer display screen | color
Full LCD instrument panel | Y
LCD meter size | 10.25inch
seat configuration
seat material | the fabric | imitation leather
sporty seat | x | Y
Main seat adjustment method | Fore and aft adjustment Backrest adjustment Height adjustment (2Towards) |  |  | Fore and aft adjustment Backrest adjustment Height adjustment (2Towards )lumbar support (2Towards)
Secondary seat adjustment method | Backrest adjustment fore and aft
host/Electric adjustment of the passenger seat | x |  |  | host Y
Rear seat down form | YBilly put down
forward/rear center armrest | Y
rear cup holder | Y
multimedia configuration
Central control color screen | Touch LCD screen
Control screen size | 10.25inch
satellite navigation system | Y
Navigation traffic information display | x | Y
Bluetooth/car phone | Y
Voice recognition control system | x | Y
Internet of Vehicles | x | Y
multimedia/charging port | USB AUX Type-C
USB/Type-CNumber of ports | 2 front row / 1 rear row
Number of speakers | 4 speakers | 6 speakers
lighting configuration
low beam light source | halogen | led
high beam light source | halogen | led
leddaytime running lights | Y
automatic headlights | Y
Headlight height adjustable | Y
Delayed headlight off | Y
Glass/rearview mirror
forward/rear electric windows | Y
Window one-button lift function | whole car
Window anti-pinch function | Y
Exterior mirror function | electric adjustment |  | Electric adjustable electric folding rearview mirror heating lock car automatic folding
vanity mirror | co-pilot
rear wiper | Y
air conditioner/refrigerator
Air conditioner temperature control method | automatic air conditioner
Rear seat air outlet | Y
Note: X means no, Y means yes