## 1.5T
Dongfeng T5 car with high quality and new design
FOB | $12800-11600 | $14000-12100 | $14100-13000 | $14,100USD | $15，700USD
Model | 1.5T/6MT Confortable type | 1.5T/6MT Luxury type | 1.5T/6CVT Luxury type | 1.5T/6CVT Super luxury type | 1.5T/6CVT Top Super luxury type
Size
length×width×height (mm) | 4550*1825*1725 | 4550*1825*1725 | 4550*1825*1725 | 4550*1825*1725 | 4550*1825*1725
wheelbase [mm] | 2720 | 2720 | 2720 | 2720 | 2720
Power system
Brand | Mitsubishi | Mitsubishi | Mitsubishi | Mitsubishi | Mitsubishi
model | 4A91T | 4A91T | 4A91T | 4A91T | 4A91T
emission standard | 5 | 5 | 5 | 5 | 5
Displacement | 1.5 | 1.5 | 1.5 | 1.5 | 1.5
Air intake form | Turbo | Turbo | Turbo | Turbo | Turbo
Cylinder volume (cc) | 1499 | 1499 | 1499 | 1499 | 1499
Number of cylinders: | 4 | 4 | 4 | 4 | 4
Number of valves per cylinder: | 4 | 4 | 4 | 4 | 4
Compression ratio: | 9.5 | 9.5 | 9.5 | 9.5 | 9.5
Bore: | 75 | 75 | 75 | 75 | 75
Stroke: | 84.8 | 84.8 | 84.8 | 84.8 | 84.8
Maximum net power (kW) : | 100 | 100 | 100 | 100 | 100
Rated power (kW) : | 110 | 110 | 110 | 110 | 110
Max.speed(km/h) | 160 | 160 | 160 | 160 | 160
Rated power speed (RPM) : | 5500 | 5500 | 5500 | 5500 | 5500
Maximum torque (N.m) : | 200 | 200 | 200 | 200 | 200
Maximum torque speed (RPM) : | 2000-4500 | 2000-4500 | 2000-4500 | 2000-4500 | 2000-4500
Engine specific technology: | MIVEC | MIVEC | MIVEC | MIVEC | MIVEC
Fuel form: | Gasoline | Gasoline | Gasoline | Gasoline | Gasoline
Fuel oil label: | ≥92# | ≥92# | ≥92# | ≥92# | ≥92#
Oil supply mode: | Multi-point | Multi-point | Multi-point | Multi-point | Multi-point
Cylinder head material: | aluminum | aluminum | aluminum | aluminum | aluminum
Cylinder material: | aluminum | aluminum | aluminum | aluminum | aluminum
Tank volume (L) : | 55 | 55 | 55 | 55 | 55
Gear box
Transmission: | MT | MT | The CVT transmission | The CVT transmission | The CVT transmission
Number of gears: | 6 | 6 | stepless | stepless | stepless
Variable speed control mode: | Cable remote control | Cable remote control | Electronically controlled automatic | Electronically controlled automatic | Electronically controlled automatic
Chassis system
Driving mode: | Lead precursor | Lead precursor | Lead precursor | Lead precursor | Lead precursor
Clutch control: | Hydraulic power, with power | Hydraulic power, with power | x | x | x
Front suspension type: | McPherson type independent suspension + transverse stabilizer bar | McPherson type independent suspension + transverse stabilizer bar | McPherson type independent suspension + transverse stabilizer bar | McPherson type independent suspension + transverse stabilizer bar | McPherson type independent suspension + transverse stabilizer bar
Rear suspension type: | Multi - link independent rear suspension | Multi - link independent rear suspension | Multi - link independent rear suspension | Multi - link independent rear suspension | Multi - link independent rear suspension
Steering gear: | Electric steering | Electric steering | Electric steering | Electric steering | Electric steering
Front wheel brake: | Ventilated disc | Ventilated disc | Ventilated disc | Ventilated disc | Ventilated disc
Rear wheel brake: | disc | disc | disc | disc | disc
Parking brake type: | Electronic parking | Electronic parking | Electronic parking | Electronic parking | Electronic parking
Tire specifications: | 215/60 R17 (common brand) | 215/60 R17 (common brand) | 215/55 R18 (first-line brand) | 215/55 R18 (first-line brand) | 215/55 R18 (first-line brand)
Tire structure: | Ordinary meridian | Ordinary meridian | Ordinary meridian | Ordinary meridian | Ordinary meridian
Spare tire: | √ t165/70 R17(iron ring) | √ t165/70 R17(iron ring) | √ t165/70 R17(iron ring) | √ t165/70 R17(iron ring) | √ t165/70 R17(iron ring)
Safety system
Driver's seat airbag: | √ | √ | √ | √ | √
Co-pilot airbag: | √ | √ | √ | √ | √
Front side airbags: | × | × | × | × | √
Front and rear head air curtain: | × | × | × | × | √
Front seat belt: | √（three） | √（three） | √（three） | √（three） | √（three）
Second row seat belts: | √（three） | √（three） | √（three） | √（three） | √（three）
Main driving seat belt not fastened alarm: | √ | √ | √ | √ | √
First seat belt not fastened alarm: | × | × | × | × | √
Use status sensing function of the passenger seat: | × | × | × | × | √
High seat belt regulator: | × | × | × | × | √（front）
Belt pre-tightening and force limiting function: | × | × | × | × | √（front）
ISO FIX child seat fixtures: | √ | √ | √ | √ | √
Engine electronic anti-theft: | √ | √ | √ | √ | √
Central control lock: | √ | √ | √ | √ | √
Child safety door lock: | √ | √ | √ | √ | √
Automatic locking: | √ | √ | √ | √ | √
Automatic unlock after collision: | √ | √ | √ | √ | √
Mechanical key: | √ | √ | √ | √ | √
Remote key: | √ | × | × | × | ×
Smart key: | × | √ | √ | √ | √
Keyless access system: | × | √ | √ | √ | √
One-button startup system: | × | √ | √ | √ | √
ABS anti-lock: | √ | √ | √ | √ | √
Braking force distribution (EBD/CBD) : | √ | √ | √ | √ | √
Braking priority: | √ | √ | √ | √ | √
Brake assist (HBA/EBA/BA, etc.) : | √ | √ | √ | √ | √
Traction control (ASR/TCS/TRC, etc.) : | √ | √ | √ | √ | √
Vehicle stability control (ESP/DSC/VSC, etc.) : | √ | √ | √ | √ | √
Uphill assistance: | √ | √ | √ | √ | √
Automatic parking: | √ | √ | √ | √ | √
Tire pressure monitoring device: | × | × | × | √ | √
Front parking radar: | × | × | × | × | √
Rear reversing radar: | √ | √ | √ | √ | √
Astern image (with track follow-up function) : | √ | √ | √ | √ | √
Collapsible steering string: | √ | √ | √ | √ | √
Door lock core: | √ | √ | √ | √ | √
Speed limit alarm: | √ | √ | √ | √ | √
Confortable system
Electric ordinary sunroof: | √ | √ | √ | × | ×
Electric panoramic skylight: | × | × | × | √ | √
Air conditioning control: | Auto | Auto | Auto | Auto | Auto
Before air conditioning: | √ | √ | √ | √ | √
Backseat outlet: | √ | √ | √ | √ | √
Air conditioning inlet filtration: | √ | √ | √ | √ | √
Convenience system
Windshield wipers for front Windows: | Downward wiper + normal wiper | Downward wiper + normal wiper | Downward wiper + normal wiper | Downward wiper + normal wiper | Smooth wiper, boneless wiper
Intermittent adjustable wiper rod: | √ | √ | √ | × | ×
Induction wiper: | × | × | × | √ | √
Adjustable adjustable wiper rod: | × | × | × | √ | √
Rear wiper/scrubber: | √ | √ | √ | √ | √
Rear window with hotline: | √ | √ | √ | √ | √
Motor adjustment for external rearview mirror: | √ | √ | √ | √ | √
External rearview mirror heating: | × | √ | √ | √ | √
Automatic folding of external rearview mirror: | × | × | × | × | √
Front power window: | √ | √ | √ | √ | √
Rear power Windows: | √ | √ | √ | √ | √
One-button lifting of electric window: | √ | √ | √ | √ | √
Anti-pinch function of window: | √ | √ | √ | √ | √
Remote control to open and close Windows: | √ | √ | √ | √ | √
Remote closing sunroof: | √ | √ | √ | √ | √
Inside rearview mirror anti-glare: | Manual | Manual | Manual | Manual | Manual
Glasses box: | × | × | × | √ | √
5V USB charging port: | × | × | × | × | √
12V power interface: | × | × | × | × | √
Electric tailgate: | × | × | × | × | √
Inside system
Interior: | SX5F | SX5F | SX5F | SX5F | SX5F
Instrument desk: | Soft (SX5F) | Soft (SX5F) | Soft (SX5F) | Soft (SX5F) | Soft (SX5F)
Sub-instrument board: | SX5F | SX5F | SX5F | SX5F | SX5F
Door guard plate assembly: | SX5F | SX5F | SX5F | SX5F | SX5F
Center console panel decoration: | SX5F | SX5F | SX5F | SX5F | SX5F
Tuyere frames on both sides of the dashboard: | Black matte metallic paint | Black matte metallic paint | Black matte metallic paint | Black matte metallic paint | Black matte metallic paint
Tuyere regulating block: | With chrome trim strip | With chrome trim strip | With chrome trim strip | With chrome trim strip | With chrome trim strip
Door trim board fabric: | Soft, | Soft, | Soft, | Soft, | Soft,
Door trim board fabric: | Soft, | Soft, | Soft, | Soft, | Soft,
Door guard: | √ | √ | √ | √ | √
Door speaker frame: | √ | √ | √ | √ | √
Door and window control switch panel: | Black pearlescent paint | Black pearlescent paint | Black pearlescent paint | Black pearlescent paint | Black pearlescent paint
Door opening handle: | Matte chrome plated | Matte chrome plated | Matte chrome plated | Matte chrome plated | Matte chrome plated
Door handrail key decoration: | black | black | black | black | black
Door lock stop switch: | Black matte metallic paint | Black matte metallic paint | Black matte metallic paint | Black matte metallic paint | Black matte metallic paint
Shift guard, decorative frame or board: | Black imitation leather cover + decorative board | Black imitation leather cover + decorative board | Black imitation leather cover + decorative board | Black imitation leather cover + decorative board | Black imitation leather cover + decorative board
Central cover: | Imitation leather | Imitation leather | Imitation leather | Imitation leather | Imitation leather
Cigarette lighter. | √ | √ | √ | √ | √
Driver's visor: | No lamp with cosmetic mirror | No lamp with cosmetic mirror | No lamp with cosmetic mirror | No lamp with cosmetic mirror | No lamp with cosmetic mirror
Passenger hood: | No lamp with cosmetic mirror | No lamp with cosmetic mirror | No lamp with cosmetic mirror | No lamp with cosmetic mirror | No lamp with cosmetic mirror
Door guard: | SX5F | SX5F | SX5F | SX5F | SX5F
Door handrail fabric: | Imitation leather | Imitation leather | Imitation leather | Imitation leather | Imitation leather
First officer and rear passenger roof safety handle: | (with damping) | (with damping) | (with damping) | ● (with damping) | ● (with damping)
Inside hook: | √ | √ | √ | √ | √
Door frame tape: | √ | √ | √ | √ | √
Top fabric: | Knitting fabric | Knitting fabric | Knitting fabric | Knitting fabric | Knitting fabric
Carpet: | Needled fabrics | Needled fabrics | Needled fabrics | Needled fabrics | Needled fabrics
Left foot rest pedal: | √ | √ | √ | √ | √
Trunk shelf: | scroll | scroll | scroll | scroll | scroll
Multimedia system
Combination instrument: | Left (7 "LCD meter) | Left (7 "LCD meter) | Left (7 "LCD meter) | Left (7 "LCD meter) | Left (12.3-inch LCD meter, function can be added map information prompt, phone, music, etc., two or more themes to choose)
Driving computer display: | 7-inch LCD screen (fuel gauge, water temperature gauge, mileage, total mileage, average fuel consumption, independent door not closed display, gear display) | 7-inch LCD screen (fuel gauge, water temperature gauge, mileage, total mileage, average fuel consumption, independent door not closed display, gear display) | 7-inch LCD screen (fuel gauge, water temperature gauge, mileage, total mileage, average fuel consumption, independent door not closed display, gear display) | 7-inch LCD screen (fuel gauge, water temperature gauge, mileage, total mileage, average fuel consumption, independent door not closed display, gear display, tire pressure display) | 12.3-inch LCD screen (fuel gauge, water temperature gauge, mileage, total mileage, average fuel consumption, independent door not closed display, gear display, tire pressure display)
Center console LCD screen: | (10.4 inches) | (10.4 inches) | (10.4 inches) | (12 inches) | (12 inches, with split screen technology, some large screen information (map, phone, music, etc.) can be switched to LCD combined instrument display)
Navigation system: | GPS + beidou | GPS + beidou | GPS + beidou | GPS + beidou | GPS + beidou
Speech recognition: | low | low | low | low | low
Bluetooth system: | low | low | low | low | low
The compass: | (center control screen navigation interface often display) | (center control screen navigation interface often display) | (center control screen navigation interface often display) | (center control screen navigation interface often display) | (center control screen navigation interface often display)
Dashcam: | x | x | x | low | √
Car networking: | Low (V2.0) | Low (V2.0) | Low (V2.0) | Low (V2.0) | Low (V2.0)
Wifi function: | low | low | low | low | √
Wireless charging: | x | x | x | x | √
External audio source interface (AUX/USB/iPod, etc.) : | USB with charging function | USB with charging function | USB with charging function | USB with charging function | USB with charging function
MP3 audio format support: | low | low | low | low | √
Radio function: | FM/AM | FM/AM | FM/AM | FM/AM | FM/AM
Audio playback: | low | low | low | low | √
Video playback: | low | low | low | low | √
Antenna: | Fin type | Fin type | Fin type | Fin type | Fin type
Number of speakers: | 4 the speaker | 4 the speaker | 4 the speaker | 6 the speaker | 6 the speaker
Valid until 2020.Sept.31
● set, 0: optional, × : not set;

## 1.6T
Dongfeng T5 car
FOB | $15,233USD | $15,955USD | $17,220USD
Model | 1.6TD/7DCT Luxury type | 1.6TD/7DCT Super luxury type | 1.6TD/7DCT Top luxury type
Size
length×width×height (mm) | 4550*1825*1725 | 4550*1825*1725 | 4550*1825*1725
wheelbase [mm] | 2720 | 2720 | 2720
Power system
Brand | Dongfeng | Dongfeng | Dongfeng
model | 4A91T | 4A91T | 4A91T
emission standard | 5 | 5 | 5
Displacement | 1.6 | 1.6 | 1.6
Air intake form | Turbo | Turbo | Turbo
Cylinder volume (cc) | 1598 | 1598 | 1598
Number of cylinders: | 4 | 4 | 4
Number of valves per cylinder: | 4 | 4 | 4
Compression ratio: | 10.5 | 10.5 | 10.5
Bore: | 77 | 77 | 77
Stroke: | 85.8 | 85.8 | 85.8
Maximum net power (kW) : | 142 | 142 | 142
Rated power (kW) : | 150 | 150 | 150
Max.speed(km/h) | 180 | 180 | 180
Rated power speed (RPM) : | 6000 | 6000 | 6000
Maximum torque (N.m) : | 280 | 280 | 280
Maximum torque speed (RPM) : | 1600-4000 | 1600-4000 | 1600-4000
Engine specific technology: | DVVT、VVL | DVVT、VVL | DVVT、VVL
Fuel form: | Gasoline | Gasoline | Gasoline
Fuel oil label: | ≥92# | ≥92# | ≥92#
Oil supply mode: | direct | direct | direct
Cylinder head material: | Aluminum alloy | Aluminum alloy | Aluminum alloy
Cylinder material: | Aluminum alloy | Aluminum alloy | Aluminum alloy
Tank volume (L) : | 55 | 55 | 55
Gear box
Transmission: | DCT | DCT | DCT
Number of gears: | 7 | 7 | 7
Variable speed control mode: | Automatic | Automatic | Automatic
Chassis system
Driving mode: | Lead precursor | Lead precursor | Lead precursor
Clutch control: | x | x | x
Front suspension type: | McPherson type independent suspension + transverse stabilizer bar | McPherson type independent suspension + transverse stabilizer bar | McPherson type independent suspension + transverse stabilizer bar
Rear suspension type: | Multi - link independent rear suspension | Multi - link independent rear suspension | Multi - link independent rear suspension
Steering gear: | Electric steering | Electric steering | Electric steering
Front wheel brake: | Ventilated disc | Ventilated disc | Ventilated disc
Rear wheel brake: | disc | disc | disc
Parking brake type: | Electronic parking | Electronic parking | Electronic parking
Tire specifications: | 215/55 R18 (first-line brand) | 215/55 R18 (first-line brand) | 215/55 R18 (first-line brand)
Tire structure: | Ordinary meridian | Ordinary meridian | Ordinary meridian
Spare tire: | ● t165/70 R17(iron ring) | ● t165/70 R17(iron ring) | ● t165/70 R17(iron ring)
Safety system
Driver's seat airbag: | ● | ● | ●
Co-pilot airbag: | ● | ● | ●
Front side airbags: | × | × | ●
Front and rear head air curtain: | × | × | ●
Knee balloon: | × | × | ×
Front seat belt: | ●（three） | ●（three） | ●（three）
Second row seat belts: | ●（three） | ●（three） | ●（three）
Third row seat belt: | × | × | ×
Main driving seat belt not fastened alarm: | ● | ● | ●
First seat belt not fastened alarm: | × | × | ●
Use status sensing function of the passenger seat: | × | × | ●
High seat belt regulator: | × | × | ●（front）
Belt pre-tightening and force limiting function: | × | × | ●（front）
ISO FIX child seat fixtures: | ● | ● | ●
Engine electronic anti-theft: | ● | ● | ●
Central control lock: | ● | ● | ●
Child safety door lock: | ● | ● | ●
Automatic locking: | ● | ● | ●
Automatic unlock after collision: | ● | ● | ●
Mechanical key: | ● | ● | ●
Remote key: | × | × | ×
Smart key: | ● | ● | ●
Keyless access system: | ● | ● | ●
One-button startup system: | ● | ● | ●
ABS anti-lock: | ● | ● | ●
Braking force distribution (EBD/CBD) : | ● | ● | ●
Braking priority: | ● | ● | ●
Brake assist (HBA/EBA/BA, etc.) : | ● | ● | ●
Traction control (ASR/TCS/TRC, etc.) : | ● | ● | ●
Vehicle stability control (ESP/DSC/VSC, etc.) : | ● | ● | ●
Uphill assistance: | ● | ● | ●
Steep descent: | ● | ● | ●
Automatic parking: | ● | ● | ●
Tire pressure monitoring device: | × | ● | ●
Front parking radar: | × | × | ×
Rear reversing radar: | ●(同色) | ●(同色) | ●(同色)
Astern image (with track follow-up function) : | ● | ● | ●
360-degree panorama system (with track follow-up function) : | × | × | ●
Semi-automatic parking: | × | × | ×
Traffic sign recognition: | × | × | ×
Blind area monitoring: | × | × | ×
Lane deviation reminder: | × | × | ●
Lane maintenance: | × | × | ×
Pre-collision warning: | × | × | ●
Emergency brake assistance: | × | × | ●
Automatic emergency braking: | × | × | ●
Collapsible steering string: | ● | ● | ●
Door lock core: | 左前车门锁 | 左前车门锁 | 左前车门锁
Speed limit alarm: | ● | ● | ●
Confortable system
Electric ordinary sunroof: | ● | × | ×
Electric panoramic skylight: | × | ● | ●
Air conditioning control: | Automatic | Automatic | Automatic
Temperature partition control: | × | × | ×
Before air conditioning: | ● | ● | ●
After the air conditioning: | × | × | ×
Backseat outlet: | ●（带拨轮开关） | ●（带拨轮开关） | ●（带拨轮开关）
Air conditioning inlet filtration: | ● | ● | ●
PM2.5 air purifier: | × | × | ×
Convenience system
Windshield wipers for front Windows: | Downward wiper + normal wiper | Downward wiper + normal wiper | Smooth wiper, boneless wiper
Intermittent adjustable wiper rod: | ● | ● | ×
Induction wiper: | × | × | ●
Adjustable adjustable wiper rod: | × | × | ●
Rear wiper/scrubber: | ● | ● | ●
Rear window with hotline: | ● | ● | ●
Motor adjustment for external rearview mirror: | ● | ● | ●
External rearview mirror heating: | ● | ● | ●
Automatic folding of external rearview mirror: | × | × | ●
External rearview mirror memory: | × | × | ×
Front power window: | ● | ● | ●
Rear power Windows: | ● | ● | ●
One-button lifting of electric window: | ● | ● | ●
Anti-pinch function of window: | ● | ● | ●
Remote control to open and close Windows: | ● | ● | ●
Remote closing sunroof: | ● | ● | ●
Inside rearview mirror anti-glare: | Manual | Manual | Manual
Glasses box: | × | ● | ●
5V USB charging port: | ● | ● | ●
12V power interface: | ● | ● | ●
220V power interface: | × | × | ×
Electric tailgate: | × | × | ●
Induction tailgate or trunk: | × | × | ×
Inside system
Interior: | SX5F | SX5F | SX5F
Instrument desk: | Soft (SX5F) | Soft (SX5F) | Soft (SX5F)
Sub-instrument board: | SX5F | SX5F | SX5F
Door guard plate assembly: | SX5F | SX5F | SX5F
Center console panel decoration: | SX5F | SX5F | SX5F
Key decoration of audio host: | x | x | x
Tuyere frames on both sides of the dashboard: | Black matte metallic paint | Black matte metallic paint | Black matte metallic paint
Tuyere regulating block: | With chrome trim strip | With chrome trim strip | With chrome trim strip
Door trim board fabric: | Soft, | Soft, | Soft,
Door trim board fabric: | Soft, | Soft, | Soft,
Door guard: | ● | ● | ●
Door speaker frame: | ● | ● | ●
Door and window control switch panel: | Black pearlescent paint | Black pearlescent paint | Black pearlescent paint
Door opening handle: | Matte chrome plated | Matte chrome plated | Matte chrome plated
Door handrail key decoration: | black | black | black
Door lock stop switch: | Black matte metallic paint | Black matte metallic paint | Black matte metallic paint
Shift guard, decorative frame or board: | Black imitation leather cover + decorative board | Black imitation leather cover + decorative board | Black imitation leather cover + decorative board
Handbrake button: | x | x | x
Central cover: | Imitation leather | Imitation leather | Imitation leather
Cigarette lighter. | ● | ● | ●
Ashtray: | x | x | x
Driver's visor: | No lamp with cosmetic mirror | No lamp with cosmetic mirror | No lamp with cosmetic mirror
Passenger hood: | No lamp with cosmetic mirror | No lamp with cosmetic mirror | No lamp with cosmetic mirror
Door guard: | SX5F | SX5F | SX5F
Door handrail fabric: | Imitation leather | Imitation leather | Imitation leather
First officer and rear passenger roof safety handle: | ● (with damping) | ● (with damping) | ● (with damping)
Inside hook: | ● | ● | ●
Door frame tape: | ● | ● | ●
Top fabric: | Knitting fabric | Knitting fabric | Knitting fabric
Carpet: | Needled fabrics | Needled fabrics | Needled fabrics
Left foot rest pedal: | ● | ● | ●
Trunk shelf: | scroll | scroll | scroll
Curtain: | x | x | x
Multimedia system
Combination instrument: | Left (7 "LCD meter) | Left (7 "LCD meter) | Left (12.3-inch LCD meter, function can be added map information prompt, phone, music, etc., two or more themes to choose)
Driving computer display: | ● 7-inch LCD screen (fuel gauge, water temperature gauge, mileage, total mileage, average fuel consumption, independent door not closed display, gear display) | ● 7-inch LCD screen (fuel gauge, water temperature gauge, mileage, total mileage, average fuel consumption, independent door not closed display, gear display, tire pressure display) | ● 12.3-inch LCD screen (fuel gauge, water temperature gauge, mileage, total mileage, average fuel consumption, independent door not closed display, gear display, tire pressure display)
HUD head digital display: | x | x | x
Center console LCD screen: | ● (10.4 inches) | ● (12 inches) | ● (12 inches, with split screen technology, some large screen information (map, phone, music, etc.) can be switched to LCD combined instrument display)
Navigation system: | GPS + beidou | GPS + beidou | GPS + beidou
Mobile Internet: | x | x | x
Speech recognition: | low | low | low
Bluetooth system: | low | low | low
The compass: | ● (center control screen navigation interface often display) | ● (center control screen navigation interface often display) | ● (center control screen navigation interface often display)
Dashcam: | x | x | ●
On-board TV: | x | x | x
Car phone: | x | x | x
Rear LCD screen: | x | x | x
Car networking: | Low (V2.0) | Low (V2.0) | Low (V2.0)
Wifi function: | ● | ● | ●
Wireless charging: | x | x | ●
External audio source interface (AUX/USB/iPod, etc.) : | USB with charging function | USB with charging function | USB with charging function
MP3 audio format support: | ● | ● | ●
SD card jack: | x | x | x
Radio function: | FM/AM | FM/AM | FM/AM
Audio playback: | ● | ● | ●
Video playback: | ● | ● | ●
CD single disc: | x | x | x
Single disc DVD: | x | x | x
Antenna: | Fin type | Fin type | Fin type
Number of speakers: | 4 the speaker | 6 the speaker | 6 the speaker
● set, 0: optional, × : not set;

## 1.8T
Dongfeng T5 car
FOB | $13，000USD | $13，728USD
Model | 1.8T/6MT luxury type | 1.8T/6MT Top luxury type
Size
length×width×height (mm) | 4550*1825*1725 | 4550*1825*1725
wheelbase [mm] | 2720 | 2720
Power system
Brand | Dongfeng | Dongfeng
model | 4A91T | 4A91T
emission standard | 5 | 5
Displacement | 1.8 | 1.8
Air intake form | Turbo | Turbo
Cylinder volume (cc) | 1796 | 1796
Number of cylinders: | 4 | 4
Number of valves per cylinder: | 4 | 4
Compression ratio: | 11 | 11
Bore: | 82 | 82
Stroke: | 85 | 85
Maximum net power (kW) : | 118 | 118
Max.speed(km/h) | 180 | 180
Rated power (kW) : | 121 | 121
Rated power speed (RPM) : | 4500-5000 | 4500-5000
Maximum torque (N.m) : | 240 | 240
Maximum torque speed (RPM) : | 1500-4000 | 1500-4000
Engine specific technology: | DVVT | DVVT
Fuel form: | gasoline | gasoline
Fuel oil label: | ≥92 | ≥92
Oil supply mode: | Multiple points | Multiple points
Cylinder head material: | aluminum | aluminum
Cylinder material: | aluminum | aluminum
Tank volume (L) : | 55 | 55
Gear box
Transmission: | MT | MT
Number of gears: | 6 | 6
Variable speed control mode: | Cable remote control | Cable remote control
Chassis system
Driving mode: | Lead precursor | Lead precursor
Clutch control: | Hydraulic power, with power | Hydraulic power, with power
Front suspension type: | McPherson type independent suspension + transverse stabilizer bar | McPherson type independent suspension + transverse stabilizer bar
Rear suspension type: | Multi - link independent rear suspension | Multi - link independent rear suspension
Steering gear: | Electric steering | Electric steering
Front wheel brake: | Ventilated disc | Ventilated disc
Rear wheel brake: | disc | disc
Parking brake type: | Electronic parking | Electronic parking
Tire specifications: | 215/55 R18 (first-line brand) | 215/55 R18 (first-line brand)
Tire structure: | Ordinary meridian | Ordinary meridian
Spare tire: | ● t165/70 R17(iron ring) | ● t165/70 R17(iron ring)
Safety system
Driver's seat airbag: | ● | ●
Co-pilot airbag: | ● | ●
Front side airbags: | × | ×
Front and rear head air curtain: | × | ×
Knee balloon: | × | ×
Front seat belt: | ●（three） | ●（three）
Second row seat belts: | ●（three） | ●（three）
Third row seat belt: | × | ×
Main driving seat belt not fastened alarm: | ● | ●
First seat belt not fastened alarm: | × | ×
Use status sensing function of the passenger seat: | × | ×
High seat belt regulator: | × | ×
Belt pre-tightening and force limiting function: | × | ×
ISO FIX child seat fixtures: | ● | ●
Engine electronic anti-theft: | ● | ●
Central control lock: | ● | ●
Child safety door lock: | ● | ●
Automatic locking: | ● | ●
Automatic unlock after collision: | ● | ●
Mechanical key: | ● | ●
Remote key: | × | ×
Smart key: | ● | ●
Keyless access system: | ● | ●
One-button startup system: | ● | ●
ABS anti-lock: | ● | ●
Braking force distribution (EBD/CBD) : | ● | ●
Braking priority: | ● | ●
Brake assist (HBA/EBA/BA, etc.) : | ● | ●
Traction control (ASR/TCS/TRC, etc.) : | ● | ●
Vehicle stability control (ESP/DSC/VSC, etc.) : | ● | ●
Uphill assistance: | ● | ●
Steep descent: | ● | ●
Automatic parking: | ● | ●
Tire pressure monitoring device: | × | ●
Front parking radar: | × | ×
Rear reversing radar: | ●(同色) | ●(同色)
Astern image (with track follow-up function) : | ● | ●
360-degree panorama system (with track follow-up function) : | × | ×
Semi-automatic parking: | × | ×
Traffic sign recognition: | × | ×
Blind area monitoring: | × | ×
Lane deviation reminder: | × | ×
Lane maintenance: | × | ×
Pre-collision warning: | × | ×
Emergency brake assistance: | × | ×
Automatic emergency braking: | × | ×
Collapsible steering string: | ● | ●
Door lock core: | 左前车门锁 | 左前车门锁
Speed limit alarm: | ● | ●
Confortable system
Electric ordinary sunroof: | ● | ×
Electric panoramic skylight: | × | ●
Air conditioning control: | Automatic | Automatic
Temperature partition control: | × | ×
Before air conditioning: | ● | ●
After the air conditioning: | × | ×
Backseat outlet: | ●（带拨轮开关） | ●（带拨轮开关）
Air conditioning inlet filtration: | ● | ●
PM2.5 air purifier: | × | ×
Convenience system
Windshield wipers for front Windows: | Downward wiper + normal wiper | Downward wiper + normal wiper
Intermittent adjustable wiper rod: | ● | ×
Induction wiper: | × | ●
Adjustable adjustable wiper rod: | × | ●
Rear wiper/scrubber: | ● | ●
Rear window with hotline: | ● | ●
Motor adjustment for external rearview mirror: | ● | ●
External rearview mirror heating: | ● | ●
Automatic folding of external rearview mirror: | × | ×
External rearview mirror memory: | × | ×
Front power window: | ● | ●
Rear power Windows: | ● | ●
One-button lifting of electric window: | ● | ●
Anti-pinch function of window: | ● | ●
Remote control to open and close Windows: | ● | ●
Remote closing sunroof: | ● | ●
Inside rearview mirror anti-glare: | Manual | Manual
Glasses box: | × | ●
5V USB charging port: | × | ×
12V power interface: | × | ×
220V power interface: | × | ×
Electric tailgate: | × | ×
Induction tailgate or trunk: | × | ×
Inside system
Interior: | SX5F | SX5F
Instrument desk: | Soft (SX5F) | Soft (SX5F)
Sub-instrument board: | SX5F | SX5F
Door guard plate assembly: | SX5F | SX5F
Center console panel decoration: | SX5F | SX5F
Key decoration of audio host: | x | x
Tuyere frames on both sides of the dashboard: | Black matte metallic paint | Black matte metallic paint
Tuyere regulating block: | With chrome trim strip | With chrome trim strip
Door trim board fabric: | Soft, | Soft,
Door trim board fabric: | Soft, | Soft,
Door guard: | ● | ●
Door speaker frame: | ● | ●
Door and window control switch panel: | Black pearlescent paint | Black pearlescent paint
Door opening handle: | Matte chrome plated | Matte chrome plated
Door handrail key decoration: | black | black
Door lock stop switch: | Black matte metallic paint | Black matte metallic paint
Shift guard, decorative frame or board: | Black imitation leather cover + decorative board | Black imitation leather cover + decorative board
Handbrake button: | x | x
Central cover: | Imitation leather | Imitation leather
Cigarette lighter. | ● | ●
Ashtray: | x | x
Driver's visor: | No lamp with cosmetic mirror | No lamp with cosmetic mirror
Passenger hood: | No lamp with cosmetic mirror | No lamp with cosmetic mirror
Door guard: | SX5F | SX5F
Door handrail fabric: | Imitation leather | Imitation leather
First officer and rear passenger roof safety handle: | ● (with damping) | ● (with damping)
Inside hook: | ● | ●
Door frame tape: | ● | ●
Top fabric: | Knitting fabric | Knitting fabric
Carpet: | Needled fabrics | Needled fabrics
Left foot rest pedal: | ● | ●
Trunk shelf: | scroll | scroll
Curtain: | x | x
Multimedia system
Combination instrument: | Left (7 "LCD meter) | Left (7"LCD meter)
Driving computer display: | ● 7-inch LCD screen (fuel gauge, water temperature gauge, mileage, total mileage, average fuel consumption, independent door not closed display, gear display) | ● 7-inch LCD screen (fuel gauge, water temperature gauge, mileage, total mileage, average fuel consumption, independent door not closed display, gear display)
HUD head digital display: | x | x
Center console LCD screen: | ● (10.4 inches) | ● (12 inches)
Navigation system: | GPS + beidou | GPS + beidou
Mobile Internet: | x | x
Speech recognition: | low | low
Bluetooth system: | low | low
The compass: | ● (center control screen navigation interface often display) | ● (center control screen navigation interface often display)
Dashcam: | x | ●
On-board TV: | x | x
Car phone: | x | x
Rear LCD screen: | x | x
Car networking: | Low (V2.0) | Low (V2.0)
Wifi function: | ● | ●
Wireless charging: | x | x
External audio source interface (AUX/USB/iPod, etc.) : | USB with charging function | USB with charging function
MP3 audio format support: | ● | ●
SD card jack: | x | x
Radio function: | FM/AM | FM/AM
Audio playback: | ● | ●
Video playback: | ● | ●
CD single disc: | x | x
Single disc DVD: | x | x
Antenna: | Fin type | Fin type
Number of speakers: | 4 the speaker | 6 the speaker
● set, 0: optional, × : not set;

## 合集
Dongfeng T5 car
Model | 1.5T/6MT Confortable type | 1.5T/6MT Luxury type | 1.5T/6CVT Luxury type | 1.5T/6CVT Super luxury type | 1.5T/6CVT Top luxury type | 1.8T/6MT luxury type | 1.8T/6MT Top luxury type | 1.6TD/7DCT Luxury type | 1.6TD/7DCT Super luxury type | 1.6TD/7DCT Top luxury type
Size
length×width×height (mm) | 4550*1825*1725 | 4550*1825*1725 | 4550*1825*1725 | 4550*1825*1725 | 4550*1825*1725 | 4550*1825*1725 | 4550*1825*1725 | 4550*1825*1725 | 4550*1825*1725 | 4550*1825*1725
wheelbase [mm] | 2720 | 2720 | 2720 | 2720 | 2720 | 2720 | 2720 | 2720 | 2720 | 2720
Power system
Brand | Mitsubishi | Mitsubishi | Mitsubishi | Mitsubishi | Mitsubishi | Mitsubishi | Mitsubishi | Mitsubishi | Mitsubishi | Mitsubishi
model | 4A91T | 4A91T | 4A91T | 4A91T | 4A91T | 4A91T | 4A91T | 4A91T | 4A91T | 4A91T
emission standard | 5 | 5 | 5 | 5 | 5 | 5 | 5 | 5 | 5 | 5
Displacement | 1.5 | 1.5 | 1.5 | 1.5 | 1.5 | 1.8 | 1.8 | 1.6 | 1.6 | 1.6
Air intake form | Turbo | Turbo | Turbo | Turbo | Turbo | Turbo | Turbo | Turbo | Turbo | 涡轮增压
Cylinder volume (cc) | 1499 | 1499 | 1499 | 1499 | 1499 | 1796 | 1796 | 1598 | 1598 | 1598
Number of cylinders: | 4 | 4 | 4 | 4 | 4 | 4 | 4 | 4 | 4 | 4
Number of valves per cylinder: | 4 | 4 | 4 | 4 | 4 | 4 | 4 | 4 | 4 | 4
Compression ratio: | 9.5 | 9.5 | 9.5 | 9.5 | 9.5 | 11 | 11 | 10.5 | 10.5 | 10.5
Bore: | 75 | 75 | 75 | 75 | 75 | 82 | 82 | 77 | 77 | 77
Stroke: | 84.8 | 84.8 | 84.8 | 84.8 | 84.8 | 85 | 85 | 85.8 | 85.8 | 85.8
Maximum net power (kW) : | 100 | 100 | 100 | 100 | 100 | 118 | 118 | 142 | 142 | 142
Max.speed(km/h) | 160 | 160 | 160 | 160 | 160 | 180 | 180 | 180 | 180 | 180
Rated power (kW) : | 110 | 110 | 110 | 110 | 110 | 121 | 121 | 150 | 150 | 150
Rated power speed (RPM) : | 5500 | 5500 | 5500 | 5500 | 5500 | 4500-5000 | 4500-5000 | 6000 | 6000 | 6000
Maximum torque (N.m) : | 200 | 200 | 200 | 200 | 200 | 240 | 240 | 280 | 280 | 280
Maximum torque speed (RPM) : | 2000-4500 | 2000-4500 | 2000-4500 | 2000-4500 | 2000-4500 | 1500-4000 | 1500-4000 | 1600-4000 | 1600-4000 | 1600-4000
Engine specific technology: | MIVEC | MIVEC | MIVEC | MIVEC | MIVEC | DVVT | DVVT | DVVT、VVL | DVVT、VVL | DVVT、VVL
Fuel form: | 汽油 | 汽油 | 汽油 | 汽油 | 汽油 | 汽油 | 汽油 | 汽油 | 汽油 | 汽油
Fuel oil label: | 92#及以上 | 92#及以上 | 92#及以上 | 92#及以上 | 92#及以上 | 92#及以上 | 92#及以上 | 92#及以上 | 92#及以上 | 92#及以上
Oil supply mode: | 多点电喷 | 多点电喷 | 多点电喷 | 多点电喷 | 多点电喷 | 多点电喷 | 多点电喷 | 直喷 | 直喷 | 直喷
Cylinder head material: | 铝 | 铝 | 铝 | 铝 | 铝 | 铝 | 铝 | 铝合金 | 铝合金 | 铝合金
Cylinder material: | 铝 | 铝 | 铝 | 铝 | 铝 | 铝 | 铝 | 铝合金 | 铝合金 | 铝合金
Tank volume (L) : | 55 | 55 | 55 | 55 | 55 | 55 | 55 | 55 | 55 | 55
Gear box
Transmission: | MT | MT | The CVT transmission | The CVT transmission | The CVT transmission | MT | MT | DCT | DCT | DCT
Number of gears: | 6 | 6 | stepless | stepless | stepless | 6 | 6 | 7 | 7 | 7
Variable speed control mode: | Cable remote control | Cable remote control | Electronically controlled automatic | Electronically controlled automatic | Electronically controlled automatic | 拉索式远程操纵 | 拉索式远程操纵 | 电控自动 | 电控自动 | 电控自动
Chassis system
Driving mode: | Lead precursor | Lead precursor | Lead precursor | Lead precursor | Lead precursor | Lead precursor | Lead precursor | Lead precursor | Lead precursor | Lead precursor
Clutch control: | Hydraulic power, with power | Hydraulic power, with power | x | x | x | Hydraulic power, with power | Hydraulic power, with power | x | x | x
Front suspension type: | McPherson type independent suspension + transverse stabilizer bar | McPherson type independent suspension + transverse stabilizer bar | McPherson type independent suspension + transverse stabilizer bar | McPherson type independent suspension + transverse stabilizer bar | McPherson type independent suspension + transverse stabilizer bar | McPherson type independent suspension + transverse stabilizer bar | McPherson type independent suspension + transverse stabilizer bar | McPherson type independent suspension + transverse stabilizer bar | McPherson type independent suspension + transverse stabilizer bar | McPherson type independent suspension + transverse stabilizer bar
Rear suspension type: | Multi - link independent rear suspension | Multi - link independent rear suspension | Multi - link independent rear suspension | Multi - link independent rear suspension | Multi - link independent rear suspension | Multi - link independent rear suspension | Multi - link independent rear suspension | Multi - link independent rear suspension | Multi - link independent rear suspension | Multi - link independent rear suspension
Steering gear: | Electric steering | Electric steering | Electric steering | Electric steering | Electric steering | Electric steering | Electric steering | Electric steering | Electric steering | Electric steering
Front wheel brake: | Ventilated disc | Ventilated disc | Ventilated disc | Ventilated disc | Ventilated disc | Ventilated disc | Ventilated disc | Ventilated disc | Ventilated disc | Ventilated disc
Rear wheel brake: | disc | disc | disc | disc | disc | disc | disc | disc | disc | disc
Parking brake type: | Electronic parking | Electronic parking | Electronic parking | Electronic parking | Electronic parking | Electronic parking | Electronic parking | Electronic parking | Electronic parking | Electronic parking
Tire specifications: | 215/60 R17 (common brand) | 215/60 R17 (common brand) | 215/55 R18 (first-line brand) | 215/55 R18 (first-line brand) | 215/55 R18 (first-line brand) | 215/55 R18 (first-line brand) | 215/55 R18 (first-line brand) | 215/55 R18 (first-line brand) | 215/55 R18 (first-line brand) | 215/55 R18 (first-line brand)
Tire structure: | Ordinary meridian | Ordinary meridian | Ordinary meridian | Ordinary meridian | Ordinary meridian | Ordinary meridian | Ordinary meridian | Ordinary meridian | Ordinary meridian | Ordinary meridian
Spare tire: | ● t165/70 R17(iron ring) | ● t165/70 R17(iron ring) | ● t165/70 R17(iron ring) | ● t165/70 R17(iron ring) | ● t165/70 R17(iron ring) | ● t165/70 R17(iron ring) | ● t165/70 R17(iron ring) | ● t165/70 R17(iron ring) | ● t165/70 R17(iron ring) | ● t165/70 R17(iron ring)
Safety system
Driver's seat airbag: | ● | ● | ● | ● | ● | ● | ● | ● | ● | ●
Co-pilot airbag: | ● | ● | ● | ● | ● | ● | ● | ● | ● | ●
Front side airbags: | × | × | × | × | ● | × | × | × | × | ●
Front and rear head air curtain: | × | × | × | × | ● | × | × | × | × | ●
Knee balloon: | × | × | × | × | × | × | × | × | × | ×
Front seat belt: | ●（three） | ●（three） | ●（three） | ●（three） | ●（three） | ●（三点式） | ●（三点式） | ●（三点式） | ●（三点式） | ●（三点式）
Second row seat belts: | ●（three） | ●（three） | ●（three） | ●（three） | ●（three） | ●（三点式） | ●（三点式） | ●（三点式） | ●（三点式） | ●（三点式）
Third row seat belt: | × | × | × | × | × | × | × | × | × | ×
Main driving seat belt not fastened alarm: | ● | ● | ● | ● | ● | ● | ● | ● | ● | ●
First seat belt not fastened alarm: | × | × | × | × | ● | × | × | × | × | ●
Use status sensing function of the passenger seat: | × | × | × | × | ● | × | × | × | × | ●
High seat belt regulator: | × | × | × | × | ●（front） | × | × | × | × | ●（前排）
Belt pre-tightening and force limiting function: | × | × | × | × | ●（front） | × | × | × | × | ●（前排）
ISO FIX child seat fixtures: | ● | ● | ● | ● | ● | ● | ● | ● | ● | ●
Engine electronic anti-theft: | ● | ● | ● | ● | ● | ● | ● | ● | ● | ●
Central control lock: | ● | ● | ● | ● | ● | ● | ● | ● | ● | ●
Child safety door lock: | ● | ● | ● | ● | ● | ● | ● | ● | ● | ●
Automatic locking: | ● | ● | ● | ● | ● | ● | ● | ● | ● | ●
Automatic unlock after collision: | ● | ● | ● | ● | ● | ● | ● | ● | ● | ●
Mechanical key: | ● | ● | ● | ● | ● | ● | ● | ● | ● | ●
Remote key: | ● | × | × | × | × | × | × | × | × | ×
Smart key: | × | ● | ● | ● | ● | ● | ● | ● | ● | ●
Keyless access system: | × | ● | ● | ● | ● | ● | ● | ● | ● | ●
One-button startup system: | × | ● | ● | ● | ● | ● | ● | ● | ● | ●
ABS anti-lock: | ● | ● | ● | ● | ● | ● | ● | ● | ● | ●
Braking force distribution (EBD/CBD) : | ● | ● | ● | ● | ● | ● | ● | ● | ● | ●
Braking priority: | ● | ● | ● | ● | ● | ● | ● | ● | ● | ●
Brake assist (HBA/EBA/BA, etc.) : | ● | ● | ● | ● | ● | ● | ● | ● | ● | ●
Traction control (ASR/TCS/TRC, etc.) : | ● | ● | ● | ● | ● | ● | ● | ● | ● | ●
Vehicle stability control (ESP/DSC/VSC, etc.) : | ● | ● | ● | ● | ● | ● | ● | ● | ● | ●
Uphill assistance: | ● | ● | ● | ● | ● | ● | ● | ● | ● | ●
Steep descent: | × | × | × | × | × | ● | ● | ● | ● | ●
Automatic parking: | ● | ● | ● | ● | ● | ● | ● | ● | ● | ●
Tire pressure monitoring device: | × | × | × | ● | ● | × | ● | × | ● | ●
Front parking radar: | × | × | × | × | ● | × | × | × | × | ×
Rear reversing radar: | ● | ● | ● | ● | ● | ●(同色) | ●(同色) | ●(同色) | ●(同色) | ●(同色)
Astern image (with track follow-up function) : | ● | ● | ● | ● | ● | ● | ● | ● | ● | ●
360-degree panorama system (with track follow-up function) : | × | × | × | × | ● | × | × | × | × | ●
Semi-automatic parking: | × | × | × | × | × | × | × | × | × | ×
Traffic sign recognition: | × | × | × | × | × | × | × | × | × | ×
Blind area monitoring: | × | × | × | × | × | × | × | × | × | ×
Lane deviation reminder: | × | × | × | × | × | × | × | × | × | ●
Lane maintenance: | × | × | × | × | × | × | × | × | × | ×
Pre-collision warning: | × | × | × | × | × | × | × | × | × | ●
Emergency brake assistance: | × | × | × | × | × | × | × | × | × | ●
Automatic emergency braking: | × | × | × | × | × | × | × | × | × | ●
Collapsible steering string: | ● | ● | ● | ● | ● | ● | ● | ● | ● | ●
Door lock core: | 左前车门锁 | 左前车门锁 | 左前车门锁 | 左前车门锁 | 左前车门锁 | 左前车门锁 | 左前车门锁 | 左前车门锁 | 左前车门锁 | 左前车门锁
Speed limit alarm: | ● | ● | ● | ● | ● | ● | ● | ● | ● | ●
Confortable system
Electric ordinary sunroof: | ● | ● | ● | × | × | ● | × | ● | × | ×
Electric panoramic skylight: | × | × | × | ● | ● | × | ● | × | ● | ●
Air conditioning control: | Auto | Auto | Auto | Auto | Auto | Auto | Auto | Auto | Auto | Auto
Temperature partition control: | × | × | × | × | ● | × | × | × | × | ×
Before air conditioning: | ● | ● | ● | ● | ● | ● | ● | ● | ● | ●
After the air conditioning: | × | × | × | × | × | × | × | × | × | ×
Backseat outlet: | ●（带拨轮开关） | ●（带拨轮开关） | ●（带拨轮开关） | ●（带拨轮开关） | ●（带拨轮开关） | ●（带拨轮开关） | ●（带拨轮开关） | ●（带拨轮开关） | ●（带拨轮开关） | ●（带拨轮开关）
Air conditioning inlet filtration: | ● | ● | ● | ● | ● | ● | ● | ● | ● | ●
PM2.5 air purifier: | × | × | × | × | ● | × | × | × | × | ×
Convenience system
Windshield wipers for front Windows: | 顺刮式+普通雨刮 | 顺刮式+普通雨刮 | 顺刮式+普通雨刮 | 顺刮式+普通雨刮 | 顺刮式，无骨雨刮 | 顺刮式+普通雨刮 | 顺刮式+普通雨刮 | 顺刮式+普通雨刮 | 顺刮式+普通雨刮 | 顺刮式，无骨雨刮
Intermittent adjustable wiper rod: | ● | ● | ● | × | × | ● | × | ● | ● | ×
Induction wiper: | × | × | × | ● | ● | × | ● | × | × | ●
Adjustable adjustable wiper rod: | × | × | × | ● | ● | × | ● | × | × | ●
Rear wiper/scrubber: | ● | ● | ● | ● | ● | ● | ● | ● | ● | ●
Rear window with hotline: | ● | ● | ● | ● | ● | ● | ● | ● | ● | ●
Motor adjustment for external rearview mirror: | ● | ● | ● | ● | ● | ● | ● | ● | ● | ●
External rearview mirror heating: | × | ● | ● | ● | ● | ● | ● | ● | ● | ●
Automatic folding of external rearview mirror: | × | × | × | × | ● | × | × | × | × | ●
External rearview mirror memory: | × | × | × | × | × | × | × | × | × | ×
Front power window: | ● | ● | ● | ● | ● | ● | ● | ● | ● | ●
Rear power Windows: | ● | ● | ● | ● | ● | ● | ● | ● | ● | ●
One-button lifting of electric window: | ● | ● | ● | ● | ● | ● | ● | ● | ● | ●
Anti-pinch function of window: | ● | ● | ● | ● | ● | ● | ● | ● | ● | ●
Remote control to open and close Windows: | ● | ● | ● | ● | ● | ● | ● | ● | ● | ●
Remote closing sunroof: | ● | ● | ● | ● | ● | ● | ● | ● | ● | ●
Inside rearview mirror anti-glare: | 手动 | 手动 | 手动 | 手动 | 自动 | 手动 | 手动 | 手动 | 手动 | 手动
Glasses box: | × | × | × | ● | ● | × | ● | × | ● | ●
5V USB charging port: | × | × | × | × | ● | × | × | ● | ● | ●
12V power interface: | × | × | × | × | ● | × | × | ● | ● | ●
220V power interface: | × | × | × | × | × | × | × | × | × | ×
Electric tailgate: | × | × | × | × | ● | × | × | × | × | ●
Induction tailgate or trunk: | × | × | × | × | × | × | × | × | × | ×
Inside system
Interior: | SX5F | SX5F | SX5F | SX5F | SX5F | SX5F | SX5F | SX5F | SX5F | SX5F
Instrument desk: | Soft (SX5F) | Soft (SX5F) | Soft (SX5F) | Soft (SX5F) | Soft (SX5F) | Soft (SX5F) | Soft (SX5F) | Soft (SX5F) | Soft (SX5F) | Soft (SX5F)
Sub-instrument board: | SX5F | SX5F | SX5F | SX5F | SX5F | SX5F | SX5F | SX5F | SX5F | SX5F
Door guard plate assembly: | SX5F | SX5F | SX5F | SX5F | SX5F | SX5F | SX5F | SX5F | SX5F | SX5F
Center console panel decoration: | SX5F | SX5F | SX5F | SX5F | SX5F | SX5F | SX5F | SX5F | SX5F | SX5F
Key decoration of audio host: | x | x | x | x | x | x | x | x | x | x
Tuyere frames on both sides of the dashboard: | Black matte metallic paint | Black matte metallic paint | Black matte metallic paint | Black matte metallic paint | Black matte metallic paint | Black matte metallic paint | Black matte metallic paint | Black matte metallic paint | Black matte metallic paint | Black matte metallic paint
Tuyere regulating block: | With chrome trim strip | With chrome trim strip | With chrome trim strip | With chrome trim strip | With chrome trim strip | With chrome trim strip | With chrome trim strip | With chrome trim strip | With chrome trim strip | With chrome trim strip
Door trim board fabric: | Soft, | Soft, | Soft, | Soft, | Soft, | Soft, | Soft, | Soft, | Soft, | Soft,
Door trim board fabric: | Soft, | Soft, | Soft, | Soft, | Soft, | Soft, | Soft, | Soft, | Soft, | Soft,
Door guard: | ● | ● | ● | ● | ● | ● | ● | ● | ● | ●
Door speaker frame: | ● | ● | ● | ● | ● | ● | ● | ● | ● | ●
Door and window control switch panel: | Black pearlescent paint | Black pearlescent paint | Black pearlescent paint | Black pearlescent paint | Black pearlescent paint | Black pearlescent paint | Black pearlescent paint | Black pearlescent paint | Black pearlescent paint | Black pearlescent paint
Door opening handle: | Matte chrome plated | Matte chrome plated | Matte chrome plated | Matte chrome plated | Matte chrome plated | Matte chrome plated | Matte chrome plated | Matte chrome plated | Matte chrome plated | Matte chrome plated
Door handrail key decoration: | black | black | black | black | black | black | black | black | black | black
Door lock stop switch: | Black matte metallic paint | Black matte metallic paint | Black matte metallic paint | Black matte metallic paint | Black matte metallic paint | Black matte metallic paint | Black matte metallic paint | Black matte metallic paint | Black matte metallic paint | Black matte metallic paint
Shift guard, decorative frame or board: | Black imitation leather cover + decorative board | Black imitation leather cover + decorative board | Black imitation leather cover + decorative board | Black imitation leather cover + decorative board | Black imitation leather cover + decorative board | Black imitation leather cover + decorative board | Black imitation leather cover + decorative board | Black imitation leather cover + decorative board | Black imitation leather cover + decorative board | Black imitation leather cover + decorative board
Handbrake button: | x | x | x | x | x | x | x | x | x | x
Central cover: | Imitation leather | Imitation leather | Imitation leather | Imitation leather | Imitation leather | Imitation leather | Imitation leather | Imitation leather | Imitation leather | Imitation leather
Cigarette lighter. | ● | ● | ● | ● | ● | ● | ● | ● | ● | ●
Ashtray: | x | x | x | x | x | x | x | x | x | x
Driver's visor: | No lamp with cosmetic mirror | No lamp with cosmetic mirror | No lamp with cosmetic mirror | No lamp with cosmetic mirror | No lamp with cosmetic mirror | No lamp with cosmetic mirror | No lamp with cosmetic mirror | No lamp with cosmetic mirror | No lamp with cosmetic mirror | No lamp with cosmetic mirror
Passenger hood: | No lamp with cosmetic mirror | No lamp with cosmetic mirror | No lamp with cosmetic mirror | No lamp with cosmetic mirror | No lamp with cosmetic mirror | No lamp with cosmetic mirror | No lamp with cosmetic mirror | No lamp with cosmetic mirror | No lamp with cosmetic mirror | No lamp with cosmetic mirror
Door guard: | SX5F | SX5F | SX5F | SX5F | SX5F | SX5F | SX5F | SX5F | SX5F | SX5F
Door handrail fabric: | Imitation leather | Imitation leather | Imitation leather | Imitation leather | Imitation leather | Imitation leather | Imitation leather | Imitation leather | Imitation leather | Imitation leather
First officer and rear passenger roof safety handle: | ● (with damping) | ● (with damping) | ● (with damping) | ● (with damping) | ● (with damping) | ● (with damping) | ● (with damping) | ● (with damping) | ● (with damping) | ● (with damping)
Inside hook: | ● | ● | ● | ● | ● | ● | ● | ● | ● | ●
Door frame tape: | ● | ● | ● | ● | ● | ● | ● | ● | ● | ●
Top fabric: | Knitting fabric | Knitting fabric | Knitting fabric | Knitting fabric | Knitting fabric | Knitting fabric | Knitting fabric | Knitting fabric | Knitting fabric | Knitting fabric
Carpet: | Needled fabrics | Needled fabrics | Needled fabrics | Needled fabrics | Needled fabrics | Needled fabrics | Needled fabrics | Needled fabrics | Needled fabrics | Needled fabrics
Left foot rest pedal: | ● | ● | ● | ● | ● | ● | ● | ● | ● | ●
Trunk shelf: | scroll | scroll | scroll | scroll | scroll | scroll | scroll | scroll | scroll | scroll
Curtain: | x | x | x | x | x | x | x | x | x | x
Multimedia system
Combination instrument: | Left (7 "LCD meter) | Left (7 "LCD meter) | Left (7 "LCD meter) | Left (7 "LCD meter) | Left (12.3-inch LCD meter, function can be added map information prompt, phone, music, etc., two or more themes to choose) | Left (7 "LCD meter) | Left (7"LCD meter) | Left (7 "LCD meter) | Left (7 "LCD meter) | Left (12.3-inch LCD meter, function can be added map information prompt, phone, music, etc., two or more themes to choose)
Driving computer display: | ● 7-inch LCD screen (fuel gauge, water temperature gauge, mileage, total mileage, average fuel consumption, independent door not closed display, gear display) | ● 7-inch LCD screen (fuel gauge, water temperature gauge, mileage, total mileage, average fuel consumption, independent door not closed display, gear display) | ● 7-inch LCD screen (fuel gauge, water temperature gauge, mileage, total mileage, average fuel consumption, independent door not closed display, gear display) | ● 7-inch LCD screen (fuel gauge, water temperature gauge, mileage, total mileage, average fuel consumption, independent door not closed display, gear display, tire pressure display) | ● 12.3-inch LCD screen (fuel gauge, water temperature gauge, mileage, total mileage, average fuel consumption, independent door not closed display, gear display, tire pressure display) | ● 7-inch LCD screen (fuel gauge, water temperature gauge, mileage, total mileage, average fuel consumption, independent door not closed display, gear display) | ● 7-inch LCD screen (fuel gauge, water temperature gauge, mileage, total mileage, average fuel consumption, independent door not closed display, gear display) | ● 7-inch LCD screen (fuel gauge, water temperature gauge, mileage, total mileage, average fuel consumption, independent door not closed display, gear display) | ● 7-inch LCD screen (fuel gauge, water temperature gauge, mileage, total mileage, average fuel consumption, independent door not closed display, gear display, tire pressure display) | ● 12.3-inch LCD screen (fuel gauge, water temperature gauge, mileage, total mileage, average fuel consumption, independent door not closed display, gear display, tire pressure display)
HUD head digital display: | x | x | x | x | x | x | x | x | x | x
Center console LCD screen: | ● (10.4 inches) | ● (10.4 inches) | ● (10.4 inches) | ● (12 inches) | ● (12 inches, with split screen technology, some large screen information (map, phone, music, etc.) can be switched to LCD combined instrument display) | ● (10.4 inches) | ● (12 inches) | ● (10.4 inches) | ● (12 inches) | ● (12 inches, with split screen technology, some large screen information (map, phone, music, etc.) can be switched to LCD combined instrument display)
Navigation system: | GPS + beidou | GPS + beidou | GPS + beidou | GPS + beidou | GPS + beidou | GPS + beidou | GPS + beidou | GPS + beidou | GPS + beidou | GPS + beidou
Mobile Internet: | x | x | x | x | x | x | x | x | x | x
Speech recognition: | low | low | low | low | low | low | low | low | low | low
Bluetooth system: | low | low | low | low | low | low | low | low | low | low
The compass: | ● (center control screen navigation interface often display) | ● (center control screen navigation interface often display) | ● (center control screen navigation interface often display) | ● (center control screen navigation interface often display) | ● (center control screen navigation interface often display) | ● (center control screen navigation interface often display) | ● (center control screen navigation interface often display) | ● (center control screen navigation interface often display) | ● (center control screen navigation interface often display) | ● (center control screen navigation interface often display)
Dashcam: | x | x | x | low | ● | x | ● | x | x | ●
On-board TV: | x | x | x | x | x | x | x | x | x | x
Car phone: | x | x | x | x | x | x | x | x | x | x
Rear LCD screen: | x | x | x | x | x | x | x | x | x | x
Car networking: | Low (V2.0) | Low (V2.0) | Low (V2.0) | Low (V2.0) | Low (V2.0) | Low (V2.0) | Low (V2.0) | Low (V2.0) | Low (V2.0) | Low (V2.0)
Wifi function: | low | low | low | low | ● | ● | ● | ● | ● | ●
Wireless charging: | x | x | x | x | ● | x | x | x | x | ●
External audio source interface (AUX/USB/iPod, etc.) : | USB with charging function | USB with charging function | USB with charging function | USB with charging function | USB with charging function | USB with charging function | USB with charging function | USB with charging function | USB with charging function | USB with charging function
MP3 audio format support: | low | low | low | low | ● | ● | ● | ● | ● | ●
SD card jack: | x | x | x | x | x | x | x | x | x | x
Radio function: | FM/AM | FM/AM | FM/AM | FM/AM | FM/AM | FM/AM | FM/AM | FM/AM | FM/AM | FM/AM
Audio playback: | low | low | low | low | ● | ● | ● | ● | ● | ●
Video playback: | low | low | low | low | ● | ● | ● | ● | ● | ●
CD single disc: | x | x | x | x | x | x | x | x | x | x
Single disc DVD: | x | x | x | x | x | x | x | x | x | x
Antenna: | Fin type | Fin type | Fin type | Fin type | Fin type | Fin type | Fin type | Fin type | Fin type | Fin type
Number of speakers: | 4 the speaker | 4 the speaker | 4 the speaker | 6 the speaker | 6 the speaker | 4 the speaker | 6 the speaker | 4 the speaker | 6 the speaker | 6 the speaker
● set, 0: optional, × : not set;