## specification
Dongfeng T5L SUV Specifications Configuration
Model settings: |  | 1.5T/6AT Comfort
| engine model: | 4J15T
| Emission Standards: | Country VI b
| Displacement (L): | 1.468
| Intake form: | turbo
| Number of cylinders (pcs): | 4
| Number of valves per cylinder (pcs): | 4
| Compression ratio: | 9
| Bore: | 75.5
| stroke: | 82
| Maximum Net Power (kW): | 106
| Rated power (kW): | 115
| Rated power speed (rpm): | 5000
| Maximum Net Torque (Nm): | 215
| Rated torque (Nm): | 230
| Maximum torque speed (rpm): | 1750-4600
| Engine specific technology: | MIVEC
| Fuel form: | gasoline
| Fuel label: | 92# and above
| Oil supply method: | Multi-point EFI
| Cylinder head material: | aluminum
| Cylinder Material: | cast iron
| Fuel tank volume (L): | 55
gearbox | transmission: | AT
| Number of stalls: | 6
| Shift control form: | Electronically controlled automatic
body | Body structure: | load bearing
| Number of doors (pcs): | 5
| Number of seats (pieces): | 5+2
chassis | Drive mode: | front drive
| Front Suspension Type: | MacPherson independent suspension + stabilizer bar
| Rear suspension type: | Multi-link independent rear suspension
| Steering gear: | Electric steering
| Front Wheel Brakes: | ventilated disc
| Rear Wheel Brake: | disc
| Parking Brake Type: | handbrake
| Tire specifications: | 225/60 R18 (common brand) with E-Mark logo
| Tire structure: | common meridian
| Spare tire: | T155/90 R17 110M radial tire (iron ring) with E-Mark logo
Security configuration | Driver's Airbag: | ●
| Passenger Airbag: | ●
| Front seat belts: | ●(Three-point type) with E-Mark logo
| Second row seat belts: | ●(Three-point type) with E-Mark logo
| Third row seat belts: | ●(Three-point type) with E-Mark logo
| The driver's seat belt is not fastened to the police: | ●
| The passenger seat belt is not fastened to the police: | ●
| The use of the status sensing function of the passenger seat: | ●
| ISO FIX child seat attachments: | ●
| Engine electronic immobilizer: | ●
| Central lock in the car: | ●
| Child safety door lock: | ●
| Automatic lock: | ●
| Automatically unlock after collision: | ●
| Mechanical key: | ●
| smart key: | ●
| Keyless entry system: | ● (Driver side only)
| One-click boot system: | ●
| ABS Anti-lock Braking: | ●
| Brake force distribution (EBD/CBD): | ●
| Braking priority: | ●
| Brake Assist (HBA/EBA/BA, etc.): | ●
| Traction Control (ASR/TCS/TRC, etc.): | ●
| Body Stability Control (ESP/DSC/VSC, etc.): | ●
| Hill assist: | ●
| Steep descent: | ●
| Automatic parking: | ●
| Tire pressure monitoring device: | ●
| Rear parking radar: | ●(same color)
| Collapsible Steering Column: | ●
| Door lock cylinder: | Left front door lock
Manipulative configuration | Steering wheel material: | Leather (21 new colors)
| Multifunction steering wheel: | ●(Audio, instrument, bluetooth, cruise control, with rear-mounted overseas version large screen)
| Steering wheel up and down adjustment: | ●
| Air Conditioning Control: | electric
| Front air conditioner: | ●
| Rear seat air outlet: | ●
| Air conditioning intake filter (filter efficiency ≥ 95%): | ●
Convenience equipment | Front window wipers: | Smooth wiper, boneless wiper
| Intermittent adjustable wiper lever: | ●
| Front power windows: | ●
| Rear power windows: | ●
| One-button lift of electric windows: | ●
| Window anti-pinch function: | ●
| Remote control switch windows: | ●
body exterior | the color of car: | same color
| Front bumper: | New styling (using SX5F front protection styling scheme)
| Front fog lamp decoration: | matte texture
| luggage rack: | ●(matte)
| Full door handle: | same color
| Engine compartment lower fenders: | ●
| Front/rear wheel mudguards: | ●
| Front/rear wheel fenders: | ●
| Tailgate license plate decoration: | chrome
| rear wing: | ●
body interior | Interior: | SX3
| dashboard: | Soft (SX3)
| Audio host button decoration: | chrome
| Air vent frames on both sides of the instrument panel: | same color
| Air outlet adjustment block: | with matt silver lacquer trim
| Door trim panel fabric: | hard
| Door trim panel fabric: | hard
| Door sill guards: | ●
| Door and window control switch panel: | black
| Door opening handle: | silver spray paint
| Door armrest button decoration: | black
| Door lock switch: | silver spray paint
| Shifter boot, trim frame or plate: | Black imitation leather case + decorative plate
| Driver's Seat Visor: | vanity mirror without light
| Front passenger's sun visor: | vanity mirror without light
| Door armrest fabric: | imitation leather
| Passenger and rear seat roof safety handles: | ●(without damping)
| Car hooks: | ●
| Door frame strip: | ●
| Top cover fabric: | Knitted fabric
| carpet: | Needle punched fabric
| Left foot rest pedal: | ●
| Trunk shelf: | ●
multimedia | Combination meter: | Left (broken code screen) English interface
| Trip computer display: | ●Broken code screen (fuel gauge, water temperature gauge, mileage, total mileage, average fuel consumption, independent door not closed display, tire pressure display) English interface
| antenna: | fin type
| Number of speakers: | 4 speakers
seat | Seat Material: | imitation leather
| Driver Seat Adjustment: | 6-way adjustment
| Passenger seat adjustment: | 4-way adjustment
| Front seat headrests: | adjustable
| Front seat back pockets: | ●
| Seat structure (5+2 seats): | ●
| Second row seat headrests (5+2 seats): | ●(Adjustable) All car seats need to be installed with headrests
| Second row seat center armrest + cup holder (5+2 seats): | ●
| Second row seat backrest angle adjustment (5+2 seats): | ●
| The second row of seats is folded down proportionally (5+2 seats): | ●(6/4 points independent seat, the seat cushion can be turned forward, and the backrest is folded flush with the third row of seats)
| The third row of seats is folded down proportionally (5+2 seats): | ●(5/5 points for backrest and seat cushion, when folded, it is flush with the luggage carpet)