## Sheet1
Configuration of M7 2.0L
Series |  | M7 2.0L
Model |  | 4G63T/6AT Luxury | 4G63T/6AT Exclusive | 4G63T/6AT Noble | 4G63T/6AT Ultimate
Basic information | Length (mm) | 5150*1920*3198
| Width (mm) | 1920
| Height (mm) | 1925
| Wheelbase (mm) | 3198
| No of passengers | 7
| Ma× speed(Km/h) | 145
Engine | Engine brand | Mitsubishi | Mitsubishi | Mitsubishi | Mitsubishi
| Engine model | 4G63T | 4G63T | 4G63T | 4G63T
| Emission | Euro V | Euro V | Euro V | Euro V
| Displacement (L) | 2 | 2 | 2 | 2
| Rated power (kW/rpm) | 140/5500 | 140/5500 | 140/5500 | 140/5500
| Ma× torque(N.m/rpm) | 250/2400-4400 | 250/2400-4400 | 250/2400-4400 | 250/2400-4400
| Fuel | Gasoline | Gasoline | Gasoline | Gasoline
Transmission | Transmission type | AT | AT | AT | AT
| No of gears | 6 | 6 | 6 | 6
Tyre | Tyre spec | 225/55R17 | 225/55R17 | 225/55R17 | 225/55R17
Safety equipment | Driver seat airbag | √ | √ | √ | √
| Front passenger seat airbag | √ | √ | √ | √
| Automatically unlock after collision | √ | √ | √ | √
| Keyless enter | × | × | √ | √
| key forgotten reminder | × | × | √ | √
| ABS | √ | √ | √ | √
| EBD/CBC | √ | √ | √ | √
| Brake override system | √ | √ | √ | √
| Brake assist | √ | √ | √ | √
| ASR/TCS/TRC | √ | √ | √ | √
| ESP/DSC/VSC | √ | √ | √ | √
| Hill-start assist control | √ | √ | √ | √
| Rear parking radar | √ | √ | √ | √
| Reversing camera | √ | √ | √ | √
| 360-degree panoramic camera | × | × | √ | √
Comfort | Power sunroof | × | √ | √ | √
| A/C control | Automatic | Automatic | Automatic | Automatic
| Front air conditioner | Cool and warm wind | Cool and warm wind | Cool and warm wind | Cool and warm wind
| Rear air conditioner | √ cool wind with buttom | √ cool wind with buttom | √ cool wind with buttom | √ cool wind with buttom
| Rear warm wind | √ with buttom | √ with buttom | √ with buttom | √ with buttom
| Rear seat air outlet | √ | √ | √ | √
Convenience | Electric sliding door | √ | √ | √ | √
| Front power windows | √ | √ | √ | √
| Rear power windows | × | × | × | ×
| One button control window | √ Front row | √ Front row | √ Front row | √ Front row