## 2019 model 1.5T
Version | 2019 model | 2019 model | 价格范围
| 1.5T/6MT luxury | 1.5T/CVT luxury | 84900 | 94900
General information |  |  | 12766.9173 | 14270.6767
Length*width*height (mm) | 4720*1825*1790
Wheelbase (mm) | 2750
seats type | 2+2+3 seats (optional 2+3/2+3+2 seats）
max speed（km/h） | ≥160
general oil comsuption（L/100km） | 7.4
Engine system
Engine model | MITSUBISHI 4A91T
Emissiona standard | Euro V
Displacement (L) | 1.499
Intake air mode | Turbo supercharging
Rated power / speed (kw/rpm) | 110/5600
Rated torque / Speed (n.m/rpm) | 200/2000～4400
Engine specific technology | MIVEC
Cylinder head / cylinder block material | All aluminum material
Gear box type | 6MT | CVT
Chassis type
Front / rear suspension typ | McPherson independent suspension transverse stabilizer
steering transmission linkage | electronic power
Front / rear wheel brake | disc
tire size | 215/55 R17
spare tire | T165/70R17
safety configuration
Primary / secondary airbag | √/√ | √/√
Engine electronic anti-theft | √ | √
Remote folding key | √ | √
Automatic locking | √ | √
Front seat belt high regulator | √ | √
ABS+EBD | √ | √
Brake priority | √ | √
Emergency brake auxiliary system | √ | √
Traction control | √ | √
(ESP) | √ | √
Uphill assistance | √ | √
Rear reversing radar | √ | √
Reversing image | √ | √
Maneuverability equipment
Steering wheel material | leather | leather
Multifunctional steering wheel | √ | √
Constant speed cruise | × | √
Gear shift reminder | × | ×
start stop system | × | ×
Comfort configuration
power sunroof | √ | √
Panoramic skylight | × | ×
Air conditioning control | Manual | Manual
Rear independent air conditioning | √(cool) | √(cool)
Air conditioning inlet filtration | √ | √
Convenience configuration
Rear wiper / scrubber | √ | √
Rear window defogging | √ | √
External rearview mirror heating | √ | √
Electric window one-button lift | √( four door) | √( four door)
Window anti-gripper function | √( four door) | √( four door)
Remote switch window | √ | √
Remote switch skylight | √ | √
5v usb charging interface | √( rear row) | √( rear row)
12v power interface | √( rear row) | √( rear row)
cabin outfitting
Daytime light (led) | √ | √
Window chrome decorative bright strip | √ | √
Front / rear row glass | green glasses | green glasses
Aluminum alloy rim | √ | √
Engine cover heat insulation plate | √ | √
welcome pedal | √ | √
multimedia
Instrument panel | Soft material | Soft material
Central console liquid crystal display | √ | √
GPS | ○ | ○
Voice control | ○ | ○
mobile connect | √ | √
bluetooth system | √ | √
seats type
seats material | leather | leather
Primary / secondary seat | 6/4 way adjust | 6/4 way adjust
Second row seat | 1+1 Independent slip | 1+1 Independent slip
Third row seat | Whole forward | Whole forward

## 1.6L
Dongfeng SUV SX6 with high quality and new design
FOB | $9800USD | $10900USD | $11800USD
Version | 1.6L/5MT | 1.6L/5MT | 1.6L/CVT
| Elite | luxury | luxury
General information
Length*width*height (mm) | 4660*1810*1790
Wheelbase (mm) | 2750
seats type | 2+2+3 seats (optional 2+3/2+3+2 seats）
max speed（km/h） | ≥160
general oil comsuption（L/100km） | 6.6 |  | 6.7
Engine system
Engine model | MITSUBISHI 4A92
Emissiona standard | Euro V
Displacement (L) | 1.59 | 1.59 | 1.59
Intake air mode | Natural air
Rated power / speed (kw/rpm) | 90/6000
Rated torque / Speed (n.m/rpm) | 151/4000
Engine specific technology | MIVEC
Cylinder head / cylinder block material | All aluminum material
Gear box type | 5MT | 5MT | CVT
Chassis type
Front / rear suspension typ | McPherson independent suspension transverse stabilizers
steering transmission linkage | electronic power
Front / rear wheel brake | disc
tire size | 215/55 R17
spare tire | 205/65 R16
safety configuration
Primary / secondary airbag | √/√ | √/√ | √/√
Engine electronic anti-theft | √ | √ | √
Remote folding key | √ | √ | √
Automatic locking | √ | √ | √
Front seat belt high regulator | × | √ | √
ABS+EBD | √ | √ | √
Brake priority | √ | √ | √
Emergency brake auxiliary system | √ | √ | √
Traction control | √ | √ | √
(ESP) | √ | √ | √
Uphill assistance | √ | √ | √
Rear reversing radar | × | √ | √
Reversing image | √ | √ | √
Maneuverability equipment
Steering wheel material | leather | leather | leather
Multifunctional steering wheel | √ | √ | √
Constant speed cruise | × | × | √
Gear shift reminder | × | × | ×
start stop system | × | × | ×
Comfort configuration
power sunroof | × | √ | √
Panoramic skylight | × | × | ×
Air conditioning control | Manual | Manual | Manual
Rear independent air conditioning | × | √(cool) | √(cool)
Air conditioning inlet filtration | √ | √ | √
Convenience configuration
Rear wiper / scrubber | √ | √ | √
Rear window defogging | √ | √ | √
External rearview mirror heating | × | √ | √
Electric window one-button lift | √( four door) | √( four door) | √( four door)
Window anti-gripper function | √( four door) | √( four door) | √( four door)
Remote switch window | √ | √ | √
Remote switch skylight | × | √ | √
5v usb charging interface | × | √( rear row) | √( rear row)
12v power interface | × | √( rear row) | √( rear row)
cabin outfitting
Daytime light (led) | × | √ | √
Window chrome decorative bright strip | √ | √ | √
Front / rear row glass | green glasses | green glasses | green glasses
Aluminum alloy rim | √ | √ | √
Engine cover heat insulation plate | × | √ | √
welcome pedal | × | √ | √
multimedia
Instrument panel | Soft material | Soft material | Soft material
Central console liquid crystal display | optional | √ | √
GPS | × | optional | optional
Voice control | × | optional | optional
mobile connect | optional | √ | √
bluetooth system | optional | √ | √
seats type
seats material | leather | leather | leather
Primary / secondary seat | 4/4 way adjust | 6/4 way adjust | 6/4 way adjust
Second row seat | 1+1 Independent slip | 1+1 Independent slip | 1+1 Independent slip
Third row seat | Whole forward | Whole forward | Whole forward
Please note: Including English words/version

## 2.0&1.3
Version | 2.0L/5MT | 1.3T/6MT | 1.3T/6MT | 价格范围
| luxury | Elite | luxury | 82900 | 79900
General information |  |  |  | 12466.1654 | 12015.0376
Length*width*height (mm) | 4660*1810*1790
Wheelbase (mm) | 2750
seats type | 2+2+3 seats (optional 2+3/2+3+2 seats）
max speed（km/h） | ≥165
general oil comsuption（L/100km） | 7.9 | 6.8
Engine system
Engine model | DFMB20 | DAE4G13T
Emissiona standard | Euro V
Displacement (L) | 1.997 | 1.298
Intake air mode | Turbo supercharging
Rated power / speed (kw/rpm) | 108/6000 | 100/5500
Rated torque / Speed (n.m/rpm) | 200/4000 | 186/1750-4500
Engine specific technology | IVVT | -
Cylinder head / cylinder block material | Aluminium / cast iron
Gear box type | 5MT | 6MT
Chassis type
Front / rear suspension typ | McPherson independent suspension transverse stabilizers
steering transmission linkage | electronic power
Front / rear wheel brake | disc
tire size | 215/55 R17
spare tire
safety configuration
Primary / secondary airbag | √/√ | √/√ | √/√
Engine electronic anti-theft | √ | √ | √
Remote folding key | √ | √ | √
Automatic locking | √ | √ | √
Front seat belt high regulator | √ | × | √
ABS+EBD | √ | √ | √
Brake priority | √ | √ | √
Emergency brake auxiliary system | √ | × | ×
Traction control | √ | × | ×
(ESP) | √ | × | ×
Uphill assistance | √ | × | ×
Rear reversing radar | √ | √ | √
Reversing image | √ | √ | √
Maneuverability equipment
Steering wheel material | leather | leather | leather
Multifunctional steering wheel | √ | √ | √
Constant speed cruise | × | √ | √
Gear shift reminder | × | √ | √
start stop system | × | √ | √
Comfort configuration
power sunroof | × | × | √
Panoramic skylight | √ | × | ×
Air conditioning control | Manual | Manual | Manual
Rear independent air conditioning | √(cool) | √(cool) | √(cool)
Air conditioning inlet filtration | √ | √ | √
Convenience configuration
Rear wiper / scrubber | √ | √ | √
Rear window defogging | √ | √ | √
External rearview mirror heating | √ | × | √
Electric window one-button lift | √( four door) | √( four door) | √( four door)
Window anti-gripper function | √( four door) | √( four door) | √( four door)
Remote switch window | √ | √ | √
Remote switch skylight | √ | × | √
5v usb charging interface | √( rear row) | √( rear row) | √( rear row)
12v power interface | √( rear row) | √( rear row) | √( rear row)
cabin outfitting
Daytime light (led) | √ | × | √
Window chrome decorative bright strip | √ | √ | √
Front / rear row glass | green glasses | green glasses | green glasses
Aluminum alloy rim | √ | √ | √
Engine cover heat insulation plate | √ | √ | √
welcome pedal | √ | √ | √
multimedia
Instrument panel | Soft material | Soft material | Soft material
Central console liquid crystal display | √ | √ | √
GPS | optional | optional | optional
Voice control | optional | optional | optional
mobile connect | √ | √ | √
bluetooth system | √ | √ | √
seats type
seats material | leather | leather | leather
Primary / secondary seat | 6/4 way adjust | 4/4 way adjust | 6/4 way adjust
Second row seat | 1+1 Independent slip | 1+1 Independent slip | 1+1 Independent slip
Third row seat | Whole forward | Whole forward | Whole forward

## 中文参数带价格
版本 | 2019款 | 2019款 | 1.6L/5MT | 1.6L/5MT | 1.6L/CVT | 2.0L/5MT | 1.3T/6MT | 1.3T/6MT
| 1.5T/6MT | 1.5T/CVT | 精英型 | 豪华型 | 豪华型 | 豪华型 | 精英型 | 豪华型
| 豪华型 | 豪华型
厂商指导价 | 8.49万 | 9.49万 | 7.49万 | 7.89万 | 8.89万 | 8.29万 | 7.99万 | 8.29万
基本参数
长/宽/高(mm) | 4720*1825*1790 |  | 4660*1810*1790
轴距(mm) | 2750
座椅形式 | 2+2+3座椅（可选装2+3/2+3+2座椅）
最高车速（km/h） | ≥160 |  |  |  |  | ≥165
综合油耗（L/100km） | 7.4 |  | 6.6 |  | 6.7 | 7.9 | 6.8
整车质保 | 8年或16万公里 |  | 5年或10万公里
动力总成
发动机型号 | 三菱4A91T |  | 三菱4A92 |  |  | 东风DFMB20 | DAE4G13T
排放标准 | 国Ⅴ
排量(L) | 1.499 |  | 1.59 | 1.59 | 1.59 | 1.997 | 1.298
进气形式 | 涡轮增压 |  | 自然吸气 |  |  |  | 涡轮增压
额定功率/转速(kW/rpm) | 110/5600 |  | 90/6000 |  |  | 108/6000 | 100/5500
额定扭矩/转速(N.m/rpm) | 200/2000～4400 |  | 151/4000 |  |  | 200/4000 | 186/1750-4500
发动机特有技术 | MIVEC |  |  |  |  | IVVT | -
缸盖/缸体材料 | 全铝材质 | [5 empty] | 铝/铸铁
变速器类型 | 6MT | CVT | 5MT | 5MT | CVT | 5MT | 6MT
底盘
前/后悬挂类型 | 麦弗逊式独立悬挂+横向稳定杆/多连杆独立悬挂 |  | 麦弗逊式独立悬挂+横向稳定杆/拖曳臂式非独立悬挂
转向传动装置 | 电动转向
前/后轮制动器 | 前后盘式
轮胎规格 | 215/55 R17
备胎 | T165/70R17（铁圈） |  | 205/65 R16（铁圈）
安全性配置
主/副驾安全气囊 | ●/● | ●/● | ●/● | ●/● | ●/● | ●/● | ●/● | ●/●
发动机电子防盗 | ● | ● | ● | ● | ● | ● | ● | ●
遥控折叠钥匙 | ● | ● | ● | ● | ● | ● | ● | ●
自动落锁 | ● | ● | ● | ● | ● | ● | ● | ●
前排安全带高位调节器 | ● | ● | × | ● | ● | ● | × | ●
ABS+EBD | ● | ● | ● | ● | ● | ● | ● | ●
制动优先 | ● | ● | ● | ● | ● | ● | ● | ●
HBA紧急制动辅助系统 | ● | ● | ● | ● | ● | ● | × | ×
牵引力控制 | ● | ● | ● | ● | ● | ● | × | ×
车身稳定控制(ESP) | ● | ● | ● | ● | ● | ● | × | ×
上坡辅助 | ● | ● | ● | ● | ● | ● | × | ×
后倒车雷达 | ● | ● | × | ● | ● | ● | ● | ●
倒车影像 | ● | ● | ○ | ● | ● | ● | ● | ●
操纵性配备
方向盘材质 | 3幅，真皮 | 3幅，真皮 | 3幅，真皮 | 3幅，真皮 | 3幅，真皮 | 3幅，真皮 | 3幅，真皮 | 3幅，真皮
多功能方向盘 | ● | ● | ● | ● | ● | ● | ● | ●
定速巡航 | × | ● | × | × | ● | × | ● | ●
换挡提醒 | × | × | × | × | × | × | ● | ●
启停系统 | × | × | × | × | × | × | ● | ●
舒适性配置
电动天窗 | ● | ● | × | ● | ● | × | × | ●
全景天窗 | × | × | × | × | × | ● | × | ×
空调控制 | 手动空调 | 手动空调 | 手动空调 | 手动空调 | 手动空调 | 手动空调 | 手动空调 | 手动空调
后独立空调 | ●(单冷) | ●(单冷) | × | ●(单冷) | ●(单冷) | ●(单冷) | ●(单冷) | ●(单冷)
空调进气过滤 | ● | ● | ● | ● | ● | ● | ● | ●
便利性配置
后雨刷/洗涤器 | ● | ● | ● | ● | ● | ● | ● | ●
后窗除雾 | ● | ● | ● | ● | ● | ● | ● | ●
外后视镜加热 | ● | ● | × | ● | ● | ● | × | ●
电动车窗一键升降 | ●(四门) | ●(四门) | ●(四门) | ●(四门) | ●(四门) | ●(四门) | ●(四门) | ●(四门)
车窗防夹手功能 | ●(四门) | ●(四门) | ●(四门) | ●(四门) | ●(四门) | ●(四门) | ●(四门) | ●(四门)
遥控开关车窗 | ● | ● | ● | ● | ● | ● | ● | ●
遥控开关天窗 | ●（仅遥控关） | ●（仅遥控关） | × | ●（仅遥控关） | ●（仅遥控关） | ●（仅遥控关） | × | ●（仅遥控关）
5V USB充电接口 | ●(后排) | ●(后排) | × | ●(后排) | ●(后排) | ●(后排) | ●(后排) | ●(后排)
12V电源接口 | ●(后排) | ●(后排) | × | ●(后排) | ●(后排) | ●(后排) | ●(后排) | ●(后排)
车身外装
日间行车灯(LED) | ● | ● | × | ● | ● | ● | × | ●
车窗镀铬装饰亮条 | ●(全框) | ●(全框) | ●(半框) | ●(全框) | ●(全框) | ●(全框) | ●(半框) | ●(全框)
前/后排玻璃 | 绿玻 | 绿玻 | 绿玻 | 绿玻 | 绿玻 | 绿玻 | 绿玻 | 绿玻
铝合金轮辋 | ● | ● | ● | ● | ● | ● | ● | ●
发动机罩下隔热板 | ● | ● | × | ● | ● | ● | ● | ●
迎宾踏板 | ● | ● | × | ● | ● | ● | ● | ●
多媒体
仪表台 | 软性材质 | 软性材质 | 硬质材质 | 软性材质 | 软性材质 | 软性材质 | 软性材质 | 软性材质
中控台液晶显示屏 | ● | ● | ○ | ● | ● | ● | ● | ●
GPS | ○ | ○ | × | ○ | ○ | ○ | ○ | ○
语音控制 | ○ | ○ | × | ○ | ○ | ○ | ○ | ○
手机互联 | ● | ● | ○ | ● | ● | ● | ● | ●
蓝牙系统 | ● | ● | ○ | ● | ● | ● | ● | ●
座椅
座椅材质 | 皮质座椅 | 皮质座椅 | 皮质座椅 | 皮质座椅 | 皮质座椅 | 皮质座椅 | 皮质座椅 | 皮质座椅
主/副驾座椅 | 6/4向调节 | 6/4向调节 | 4/4向调节 | 6/4向调节 | 6/4向调节 | 6/4向调节 | 4/4向调节 | 6/4向调节
第二排座椅 | 1+1独立滑移 | 1+1独立滑移 | 1+1独立滑移 | 1+1独立滑移 | 1+1独立滑移 | 1+1独立滑移 | 1+1独立滑移 | 1+1独立滑移
第三排座椅 | 整体前翻 | 整体前翻 | 整体前翻 | 比例前翻 | 比例前翻 | 比例前翻 | 比例前翻 | 比例前翻