## 2-配置定义 (海外)
V9
| Model Setting | 1.5TD HEV Exclusive | 1.5TD PHEV 80km续航 国标尊贵型 | 1.5TD PHEV 80km续航 欧标尊贵型 | 1.5TD PHEV 160km纯电续航 国标尊贵型 | 160km range European Standard Exculsive
Dimension | Length*Width*Height(mm) | 5251*1920*1820mm |  |  |  | 5251*1920*1820mm
| Wheelbase(mm) | 3018mm |  |  |  | 3018mm
Engine | Driving Mode | Front Drive | ● | ● | ● | Front Drive
| Displacement (L) | 1.5 | ● | ● | ● | 1.5
| Working Mode | Four-stroke, In-cylinder Direct Injection, Turbocharged | ● | ● | ● | Four-stroke, In-cylinder Direct Injection, Turbocharged
| Fuel Form | Gasoline | ● | ● | ● | Gasoline
| Fuel Label | 92# and Above | ● | ● | ● | 92# and Above
| Oil Supply Mode | Direct Injection | ● | ● | ● | Direct Injection
| Tank Capacity (L) | 60L | ● | ● | × | 58L
Motor | Model | TZ220XYK | × | × | × | TZ236XY080
Drive motor | Model | TZ220XYL | × | × | × | TZ236XY150
Battery | Total Battery Power (kwh) | HEV:2 | × | × | × | PHEV:34.9
| Rated Battery Voltage (V) | HEV:349 | × | × | × | PHEV:336
| Battery Type | Ternary Lithium Battery | ● | ● | × | Lithium Iron Phosphate Battery
Charge | European Standard Slow Charging Interface (AC) | × | ●（国标） | ●（欧标） | ●（国标） | ●
| European Standard Fast Charging Interface (DC) | × | × | × | ●（国标） | ●
| Charging Port Discharge Function | × | ● | ● | ● | ● Maximum power: 3.3kW
| Slow Charging Time | × | × | × | ● | ● Approx. 11.5 hours (10°C ∽ 45°C)
| Fast Charging Time (SOC:30% ~ 80%) | × | × | × | ● | ● Approx. 0.5 hours
Chassis | Front Suspension Type | McPherson type independent suspension + lateral stabilizer bar | ● | ● | ● | McPherson type independent suspension + lateral stabilizer bar
| Rear Suspension Type | Multi-link independent suspension | ● | ● | ● | Multi-link independent suspension
| Front Wheel Brake | Ventilated disk type | ● | ● | ● | Ventilated disk type
| Rear Wheel Brake | Disc type | ● | ● | ● | Disc type
| Parking Brake Type | Electronic parking | ● | ● | ● | Electronic parking
Security equipment | Driver seat airbag: | ● | ● | ● | ● | ●
| Co-pilot airbag: | ● | ● | ● | ● | ●
| Front head air curtain: | ● | ● | ● | ● | ●
| Rear head air curtain: | ● | ● | ● | ● | ●
| Front side airbag: | ● | ● | ● | ● | ●
| Front seat belt: | ● | ● | ● | ● | ●
| Second row seat belt: | ● | ● | ● | ● | ●
| Third row seat belt: | ● | ● | ● | ● | ●
| No buzzer alarm or indicator on the main seat belt: | ● | ● | ● | ● | ●
| Passenger seat belt not wearing buzzer warning: | ● | ● | ● | ● | ●
| Passenger seat use status sensing function: | ● | ● | ● | ● | ●
| Second row seat belt not fastened alarm warning: | ● | ● | ● | ● | ●
| Second row seat use status sensing function: | ● | ● | ● | ● | ●
| First row seat belt pre-tightening function: | ● | ● | ● | ● | ●
| First row seat belt limiting function: | ● | ● | ● | ● | ●
| Second row seatbelt pre-tightening function: | ● | ● | ● | ● | ●
| Second row seat belt limiting function: | ● | ● | ● | ● | ●
| Main seat belt high adjuster: | ● | ● | ● | ● | ●
| Passenger seat belt high adjuster: | ● | ● | ● | ● | ●
| Vehicle controller electronic anti-theft: | ● | ● | ● | ● | ●
| ABS Anti-lock: | ● | ● | ● | ● | ●
| Braking Force Distribution (EBD/CBD) : | ● | ● | ● | ● | ●
| Brake Assist (HBA/EBA/BA, etc.) : | ● | ● | ● | ● | ●
| Traction Control (ASR/TCS/TRC etc.) : | ● | ● | ● | ● | ●
| Body Stability Control (ESP/DSC/VSC, etc.) : | ● | ● | ● | ● | ●
| Hill-start Assist ControL | ● | ● | ● | ● | ●
| Automatic Parking: | ● | ● | ● | ● | ●
| Tire Pressure Monitoring Device: | ● | ● | ● | ● | ●
| ISO FIX Child Seat Fixtures: | ● | ● | ● | ● | ●
| Car Backing Radar | ● | ● | ● | ● | ●
| Reversing Camera | ● | ● | ● | ● | ●
| Hill Decent Control | ● | ● | ● | ● | ●
| Front Parking Radar | ● | ● | ● | ● | ●
| 360 Degree Panoramic View System | ● | ● | ● | ● | ●
Convenience Configuration | Rearview Mirror Lock Auto Folding | ● | ● | ● | ● | ●
| External Rearview Mirror Reverse Memory Aid | ● | ● | ● | ● | ●
| Quick Charge USB Charging Interface | ● | ● | ● | ● | ●
| 12V Power Interface | ● | ● | ● | ● | ●
| TYPE-C Charging Interface | ● | ● | ● | ● | ●
| Mobile Phone Wireless Charging | ● | ● | ● | ● | ●
| Electric Tailgate | ● | ● | ● | ● | ●
Driving automation | Full Speed Adaptive Cruise Control (ACC) | ● | ● | ● | ● | ●
| Front Collision Warning Function(FCW) | ● | ● | ● | ● | ●
| Rear Collision Warning Function(RCW) | × | ● | ● | ● | ●
| Lane Departure Alerts(LDW) | ● | ● | ● | ● | ●
| Lane Keep Assist(LKA) | ● | ● | ● | ● | ●
| Traffic Sign Recognition: | ● | ● | ● | ● | ●
| AEB Active Brake: | ● | ● | ● | ● | ●
| Emergency Brake Assist Function (Brake Preloading) | ● | ● | ● | ● | ●
| Blind Spot Detection(BSD) | × | ● | ● | ● | ●
| Traffic Jam Assistant(TJA) | ● | ● | ● | ● | ●
| Door Open Warning(DOW) | × | ● | ● | ● | ●
| Reverse Cross Traffic Alert(RCTA) | × | ● | ● | ● | ●
| Lane Change Assistance(LCA) | × | ● | ● | ● | ●
| Narrow Path Assist | ● | ● | ● | ● | ●
Seat | Seat Structure | 2+2+3 (First two rows or back two rows can be placed flat) | ● | ● | ● | 2+2+3 (First two rows or back two rows can be placed flat)
| Seat Fabric | High Quality Imitation Leather | ● | ● | ● | High Quality Imitation Leather
| Electric Adjustment | ● | ● | ● | ● | ●
| Power Seat Memory | ● | ● | ● | ● | ●
| Seat Back Tray Table (Non-slip) | ● | ● | ● | ● | ●
| Seat Back Storage Bag | ● | ● | ● | ● | ●
| Seat Back Hooks | ● | ● | ● | ● | ●
| Seat Ventilation | ● | ● | ● | ● | ●
| Seat Heating | ● | ● | ● | ● | ●
| Seat Massage | × | ● | ● | ● | ●
| 18W USB Charging Port | ● | ● | ● | ● | ●
| Manual Backrest Angle Adjustment | ● | ● | ● | ● | ●
Note on D2: 作者: 涂黄色表示与0418版PHEV尊享型配置差异
Note on E2: 作者: 涂黄色表示与0418版PHEV尊享型配置差异

## 附件-调整记录 (hidden)
M6（海外） 项目产品配置原则-V1.0相对商品定义V1.1版调整记录表
定义/配置项 |  | 变更前 | 变更后 | 涉及车型 | 提出部门 | 提出日期 | 变更原因
车型定义 | 1.5TD/PHEV 80km续航 | 尊享型 | 取消 | 尊享型 | 进出口公司 |  | 车型调整
|  | 无尊贵型 | 增加尊贵型 | 尊贵型 | 进出口公司 |  | 车型调整
配置定义 | 排放法规 | 满足ECE R83.07(小批量排放标准满足(EC)715/2007 &2017/1151) | 满足ECE R83.07 | 全系车型 | PV技术中心 |  | 无法满足欧六e排放标准
| 方向盘语音控制 | ● | × | 全系车型 | PV技术中心 |  | 无语音控制功能
| 第三排吹脚出风口 | ● | × | 全系车型 | PV技术中心 |  | 通用化及降成本
| TYPE-C充电接口 | 副仪表台后部2个 | 副仪表台后部1个 | 全系车型 | PV技术中心 |  | 技术方案变更
| 侧围挂钩 | ● | × | 全系车型 | PV技术中心 |  | 降成本
| 副驾显示屏 | × | 12.3英寸 | 全系车型 | 进出口公司 |  | 提升竞争力及结合车机方案考虑
| 副驾安全带未系蜂鸣报警提示 | ● | × | 豪华型 | 进出口公司 |  | 降成本
| 副驾座椅使用状态感应功能 | ● | × | 豪华型 | 进出口公司 |  | 降成本
| 前门迎宾踏板 | 带不锈钢装饰条、带FORTHING 标识 | 无不锈钢装饰条 | 豪华型 | PV技术中心 |  | 降成本
| 滑移门迎宾踏板 | 带不锈钢装饰条、带FORTHING 标识 | 无不锈钢装饰条 | 豪华型 | PV技术中心 |  | 降成本
| 侧滑门 | 双侧电动 | 双侧手动 | 豪华型 | PV技术中心 |  | 降成本
| 第三排安全带未系报警提示 | ● | × | 尊享型 | 进出口公司 |  | 降成本
| 外后视镜记忆 | × | ● | 尊享型 | 进出口公司 |  | 提升竞争力
| 外后视镜倒车记忆辅助 | × | ● | 尊享型 | 进出口公司 |  | 提升竞争力
| 手机无线充电 | × | ● | 尊享型 | 进出口公司 |  | 提升竞争力
| 物品遗忘提醒 | ● | × | 尊享型 | PV技术中心 |  | 技术方案变更
| RCW后碰撞预警功能 | ● | × | 尊享型 | 进出口公司 |  | 配置梯度调整，尊贵型配
| DOW开门预警功能 | ● | × | 尊享型 | 进出口公司 |  | 配置梯度调整，尊贵型配
| RCTA倒车侧向警告 | ● | × | 尊享型 | 进出口公司 |  | 配置梯度调整，尊贵型配
| LCA变道辅助 | ● | × | 尊享型 | 进出口公司 |  | 配置梯度调整，尊贵型配
| 主驾座椅4向腰调 | × | ● | 尊享型 | 进出口公司 |  | 提升竞争力
| 副驾座椅4向腰调 | × | ● | 尊享型 | 进出口公司 |  | 提升竞争力
| 第二排座椅4向腰调 | × | ● | 尊享型 | 进出口公司 |  | 提升竞争力
| 第二排座椅通风 | × | ● | 尊享型 | 进出口公司 |  | 提升竞争力
| 第二排航空座椅 | × | ● | 尊享型 | 进出口公司 |  | 提升竞争力
| 第二排座椅电动调节前后 | × | ● | 尊享型 | PDT团队 |  | 提升竞争力

## M6配置级差 (hidden)
基础电量版：20度电，100KM续航
电器：车联网、360全景影像、前雷达
车身：单侧电动滑门 全景天窗
座椅：一排二排电动座椅、二排长滑轨+左右移动+腿托+活动扶手
底盘： 245/45 R19轮胎
电器：DMS系统+儿童遗忘提醒、车内220V电源、方向盘加热、 11喇叭、空气净化、无线充电、行车记录仪
车身/内饰：格栅灯+大灯动态迎宾、感应尾门、氛围灯、智能香氛
座椅：一二排按摩、软头枕
驾驶辅助：ADAS、NOA，自动泊车、角毫米波雷达相关功能
尊享型 19.99
智选版，充分体现车型卖点，突出智能
进阶版，满足高需求度的配置，体现舒适
旗舰版，树立车型
形象
底盘：前后独立悬架、225/55 R18、玲珑轮胎
电器：PEPS、LED大灯、双联屏、倒车影像、后雷达、前后双空调、6喇叭
车身/内饰：手动滑门、手动尾门 、仿皮座椅、PU皮方向盘
座椅：一排手动、二排电动短滑轨、三排比例下沉
安全：双气囊
充电：3.3KW慢充
豪华型
17.99
基础版，大客户版
吸引到店，满足最基本需求
豪华型 17.99
尊贵型 24.99
旗舰型 27.99
尊享型 21.99
高电量版本，续航提升
高电量版：35度电，180KM续航
电器：三联屏、8喇叭、前雷达、行车记录仪、ADAS、流媒体后视镜
车身/内饰：双侧电动滑门、电尾门、隐私玻璃、隔音玻璃、
座椅：一二排通风/加热、一二排腰调，二排航空座椅、小桌板、主驾记忆
安全：六气囊、一二排预紧式安全带
尊贵型 21.99
低电量高配版本，保证
产品形象
35度电池包+快充，其他同20度电尊贵型
35度电池包+快充，其他同20度电尊贵型
被动安全配置偏低，
安全是客户首要关注项，建议变更为六气囊
营运版
营运版
配置同豪华型
配置同豪华型
国内车型
PHEV：20度电，100KM续航
电器：车联网、360全景影像、前雷达、无线充电、氛围灯、8喇叭、ADAS（无角雷达）
车身：全景天窗、电动尾门、三联屏（海外版车机）
座椅：一排二排电动座椅、二排航空座椅、二排长滑轨+左右移动+腿托、一二排腰调、主驾记忆、一二排通风/加热、小桌板
安全：六气囊、
尊享型 19.99
智选版，充分体现车型卖点，突出智能
进阶版，满足高需求度的配置，体现舒适
底盘：前后独立悬架、225/55 R18、玲珑轮胎
电器：PEPS、LED大灯、双联屏、倒车影像、后雷达、前后双空调、6喇叭、手机互联
车身/内饰：双侧电滑门、手动尾门 、仿皮座椅、PU皮方向盘
座椅：一排手动、二排电动短滑轨、三排比例下沉
安全：双气囊、第一排预紧式安全带
基础版，大客户版
吸引到店，满足最基本需求
豪华型 17.99
尊贵型 24.99
PHEV：35度电，180KM续航
底盘：245/45 R19轮胎、
电器：11喇叭、角毫米波雷达相关功能、流媒体后视镜、欧标充电接口、空气净化
车身/内饰：隐私玻璃、隔音玻璃、
座椅：座椅按摩、软头枕
安全：
尊贵型 21.99
低电量高配版本，保证
产品形象
35度电池包+快充，其他同20度电尊贵型
出口车型
HEV

## 需讨论内容 (hidden)
M6出口车配置讨论内容-20231115
序号 | 讨论内容 | 备注说明 | 讨论结论
1 | PHEV长续航车型出口，需新增认证费用 | 增加EMARK认证试验，费用100万（其中UN38.3测试26万元，R100测试24万元，8台A样包，40颗电芯，共50万），成本不变，试验周期6个月。 | 已确认，暂不做长续航海外版
2 | 车机是否采用后装方案 | 三联屏的需求处理 | 1、车机采用后装方案（九州） 2、后装方案可以用手机互联及三联屏
3 | 按产品配置原则发布，进出口补充项目概况、性能定义里相关的材料 | 确认海外车型产品配置原则的填写要求
4 | 1、无欧六d排放开发资源，排放无法满足欧六d及更严排放准入区域销售需求。 2、所列国家排放准入要求、燃油品质及认证差异需明确细化，需对应评估确认是否需进行适应性开发 | 需求出口区域：欧洲大部分国家，中东沙特、科威特、卡塔尔、黎巴嫩等国家，南美智利、秘鲁、厄瓜多尔、巴拿马、哥伦比亚等国家，阿曼、中亚、斯洛文尼亚、东南亚左舵国家等 | 目前无法达成欧六e排放，不搞
5 | ADAS欧盟地区法规不符合要求，需明确 | 是否会存在搭载ADAS的车型（不符合欧盟法规要求），但是整车出口到欧盟地区，不存在这一问题的话，建议无需说明 | 同上，不搞欧盟版ADAS
6 | 这次的更改跟认证样车的状态差异需确认，是否会有认证相关的问题？ | 主要变化见调整记录（迎宾踏板饰条、无钥匙进入、怀挡等），需进出口确认 | 无钥匙进入、怀挡、遮阳板灯、二排M4手动座椅不在出口车降成本
7 | 选装包：前脸东风双飞燕标识，尾部贴DFM； | 问题点：根据造型特点，圆形东风标识只能匹配现有造型外观 | 问题已解决
8 | 选装包245/45R19防爆胎，120KM/H限速提醒，GCC/SASO油耗标签，全车阿拉伯语警告标签（其中铭牌标签贴在驾驶位车门框处，燃油加注盖燃油标号打印91#）,安装ECALL | 问题点：由于主配置变更，全系车型增加GCC标识，后视镜需增加两种状态。根据目前统计海外出口车共计5种，建议优化 | 尊享型选装
9 | 选装包：方向盘、前档、洗涤喷嘴、第三排座椅加热，北方防冻液、机油、玻璃水等抗冻全车专用液体 | 问题点：尊贵型需新增前挡状态匹配，原先PHEV尊享型前挡加热无法使用 | 待确认
10 | 尊享型选装包：流媒体后视镜 | 问题点：建议取消尊享型选装流媒体内后视镜，因为选装前挡加热配置时要考虑内后视镜的状态，故前挡加热要预留两个状态，匹配普通内后视镜和流媒体内后视镜。 | 待确认
11 | 豪华型取消双侧电滑门，改为双侧手动滑门 |  | 待确认
12 | 增加18寸轮胎冬季胎选装包 |  | 尊享型、尊贵型选装18寸冬季胎，跟极寒选装包一起