## SX5GEV
DONGFEGN FORTHING SX5GEV（temporary code）
车型设定 Model setting |  | 预计配置 expected configuration
基本参数 Basic data | 外形尺寸:长×宽×高 (mm) Dimensions: length× width× height | 4600*1860*1680
| 轴距(mm)Wheel base | 2715
| 前/后轮距(mm)Front/rear tread | 1590/1595
| 整备质量（kg）Curb weight | 1900
电动机 Motor | 电动机型号 Motor brand | TBD
| 电动机类型 Motor type | 永磁同步电机 Permanent Magnetic Synchronous Machin
| 冷却型式 Cooling type | 液冷 Liquid cooling
| 峰值功率(kW) Peak power (kW) | 150
| 额定功率(kW) Rated power (kW) | 80
| 电机最高转速（rpm) Maximum motor speed (rpm) | 16000
| 峰值扭矩(N.m) Peak torque (N.m) | 340
| 动力类型 Power type | 纯电动 Pure electric
| 主减速比 Main deceleration ratio | 11.558
| 制动能量回收系统 Braking energy recovery system | ●
| 多级能量回收系统 Multistage energy recovery system | ●
电池 Battery | 纯电续航里程(WLTP combined) Pure electric cruising range | 371km
| 纯电续航里程(WLTP city) Pure electric cruising range | 511km
| 动力电池材料 Power battery materials | 三元锂 Ternary lithium battery
| 冷却型式 Cooling type | 液冷 Liquid cooling
| 加热方式 Heating method | 液热 Liquid heating
| 电池加热装置 Battery heating device | ●
| 电池额定电压(V) Batery rated voltage (V) | 352
| 电池容量(kwh) Battery capacity (kwh) | 85.9
| 露营模式 Camping mode | 最大可持续使用36小时 Up to 36 hours of continuous use
充电 Charge | 车载充电器功率 Car charger power | 6.6kw
| 慢充充电接口（交流） Slow charging interface (AC) | ●（欧标接口） (European standard interface)
| 快充充电接口（直流） Quick charging interface (DC) | ●（欧标接口） (European standard interface)
| 充电接口带锁 Charging interface with lock | ●
| 充电状态提示灯 Charging status prompt light | ●
| 预约充电功能 Scheduled charging function | ●
| 车内220V电源接口 220V power interface in the car | ●（欧标接口） (European standard interface)
| 220V电源放电接口 220V power discharge interface | ●（欧标接口） (European standard interface)
| 慢充充电时间(仪表电量从0%～100%) Slow charging time (instrument cluster power from 0% to 100%) | 15h
| 直流快充充电时间(SOC:30%～80%,常温25℃) Fast charging time (SOC: 30% ～ 80%, room temperature 25℃) | 45 mins
放电 Discharge | 220V/16A随车放电枪 220V/16A on-board discharge gun | ●
车身 Body | 车门数(个) Number of cars (one) | 5
| 座位数(个) Number of seats (one) | 5
底盘Chassis | 前悬挂类型 Front suspension type | 麦弗逊式独立悬挂+横向稳定杆 Mcpherson independent suspension + stabilizer bar
| 后悬挂类型 Rear suspension type | 多连杆式独立后悬挂 Multi-link independent suspension
| 转向传动装置 Steering gear | 电动转向 Electric steering
| 前轮制动器 Front wheel brakes | 通风盘式 Ventilated disc
| 后轮制动器 Rear wheel brakes | 盘式 Disc
| 驻车制动类型 Parking brake type | 电子驻车 Electrical parking brake
| 电动助力器制动式 Electric booster braking type | 电子助力制动 Electronic power brake
| 轮胎规格 Tyre size | 235/55 R19
安全性配备 Safety equipment | 驾驶座安全气囊 Driver seat airbag | ●
| 副驾驶安全气囊 Front passenger seat airbag | ●
| 前排头部气帘 Front head air curtain | ●
| 后排头部气帘 Rear head air curtain | ●
| 前排侧气囊 Front side airbags | ●
| 前排安全带 Front seat belt | ●
| 第二排安全带 Second row seat belt | ●
| 主驾安全带未系蜂鸣报警或指示灯 Main seat belt not wearing buzzer alarm or indicator light | ●
| 副驾安全带未系蜂鸣报警提示 Buzzing alarm prompt when the auxiliary seat belt is not fastened | ●
| 副驾座椅使用状态感应功能 Driver's seat service state sensing function | ●
| 第二排安全带未系报警提示 Second row seat belt is not wearing an alarm prompt | ●
| 前后排安全带预收紧功能 Pre-tightening function of front and rear seat belts | ●
| 前后排安全带限力功能 Force limiting function of front and rear seat belts | ●
| 前排安全带高位调节器 Front seat belt high adjuster | ●
| 整车控制器电子防盗 Electronic anti-theft of vehicle controller | ●
| 临近车辆警示行人安全系统（VSP) Voice signal processor | ●
| 车内中控锁 Interior central locking | ●
| 自动落锁自动落锁 Automatic locking | ●
| 碰撞后自动解锁碰撞后自动解锁 Automatic unlocking after collision | ●
| 手动式儿童安全门锁(手动式）手动式儿童安全门锁(手动式） Manual child safety door lock (manual) | ●
| ABS防抱死 Anti lock brake system | ●
| 制动力分配(EBD/CBD) Electric Brakeforce Dis-tribution | ●
| 制动优先制动优先 Braking priority | ●
| 制动辅助(HBA/EBA/BA等) Hydraulic Brake Assist | ●
| 牵引力控制(ASR/TCS/TRC等) Traction Control System | ●
| 车身稳定控制(ESP/DSC/VSC等) Electronic Stability Program | ●
| 上坡辅助 Uphill assist | ●
| 自动驻车 Automatic parking | ●
| 胎压监测装置 Tire pressure monitoring device | ●
| ISO FIX儿童座椅固定装置 ISO fix child seat anchorages | ●
| 高位刹车灯 High-mount stop lamp | LED
| 倒车雷达 Parking Distance Control | ●
| 倒车影像 Reversing image | ●
| 车门锁芯 Door lock cylinder | ●（左前车门锁） (Left front door lock)
| 陡坡缓降 Steep descent | ●
| 前泊车雷达 Front parking radar | ●
| 360度全景摄像头 360 degree panoramic camera | ●
| 定速巡航 Cruise control | ●
| 车道偏离提醒（LDW） Lane depature warning systems | ●
| 自适应远近光灯 Adaptive high and low beam lamp | ●
| 交通拥堵辅助功能（TJA） Traffic Jam Assistant | ●
| 开门预警功能（DOW） Door open warning | ●
| 倒车侧向警告（RCTA） Rear Cross Traffic Alert | ●
| 变道辅助（LCA） Lane change assist | ●
| 盲区监测(BSD) Blind spot detection | ●
| 驾驶员疲劳监测 Driver fatigue monitor | ●
操纵性配置Manipulative configuration | 方向盘材质 Steering wheel material | 皮质 Cortex
| 多功能方向盘 Multifunction steering wheel | ●
| 方向盘上下调节 Steering wheel up and down adjustment | ●
| 方向盘前后调节 Front and rear adjustment of steering wheel | ●
| 换挡手柄材质 Shift handle material | 透明水晶 Pebble
| 电子换挡 Electronic shift | ●
| 模式选择 Mode selection | 经济/舒适/运动 Economy/Comfort/Sport
舒适性配置 Comfort configuration | 车规95级标准滤网 Gauge 95 standard filter screen | ●
| 前空调 Front air condition | ●
| 空调控制 Air conditioning control | 自动空调 Automatic air conditioning
| 空调驱动方式 Air conditioning drive mode | 纯电动 Pure electric
| 热泵空调 Heat pump air condition | ●
| 前出风口 Front air outlet | ●（带开关） (With switch)
| 后座出风口 Rear air outlet | ●（带开关） (With switch)
| PM 2.5空气净化系统 PM 2.5 air purification system | ●
| 天幕 Panoramic sunroof | ●（带星空顶） (With star top)
| 智能钥匙 Smart Key | ●
| 一键启动系统 One touch start system | ●
| 无钥匙进入系统 Keyless entry system | ●
| 前窗雨刷 Front window wiper | ●（无骨雨刷） (Boneless wiper)
●（感应雨刷） (Induction wiper)
| 雨刷拨杆（灵敏度可调式） Wiper lever (sensitivity adjustable) | ●
| 后雨刷 Rear wiper | ●
| 后窗加热线 Rear window heating wire | ●
| 后视镜电动调节 Electric adjustment of rearview mirror | ●
| 后视镜加热 Rearview mirror heating | ●
| 后视镜锁车自动折叠 Rearview mirror lock auto folding | ●
| 内后视镜防眩目（手动） Interior rearview mirror anti glare (manual) | ●
| 前电动车窗 Front power window | ●
| 后电动车窗 Rear power window | ●
| 车窗防夹手功能 Window anti pinch function | ●
| 一键升窗/关窗 One key window lifting / closing | ●
| 遥控车窗开闭 Remote window opening and closing | ●
| 眼镜盒 Glasses case | ●
| 中央置物盒 Central storage box | ●
| 仪表板手机支架安装口 Instrument panel mobile phone bracket mounting port | ●
| 仪表板挂钩 Instrument panel hook | ●（1个） (One)
| 后箱搁物板 Rear compartment shelf | ●（卷帘式） (Roller shutter type)
| 5V USB充电接口 5V USB charging interface | ●
| 12V电源 12V power supply | ●
| 电动尾门 Electric tailgate | ●
| 感应尾门 Induction tailgate | ●
灯光 Light | 灯语模式 Lantern mode | ●
| 前大灯 Headlamp | ●（LED大灯） (LED headlamp)
| 自动点亮 Automatic lighting | ●
| LED日间行车灯 LED daytime running light | ●
| 前大灯延时关闭 Headlamp delay off | ●
| 大灯高度可调 Headlamp height adjustable | ●（电动调节） (Electric adjustment)
| 后组合灯 Rear combination lamp | ●LED(B灯位置可点亮，流水转向灯） LED (light B can be lit, running water steering lamp)
| 外后视镜迎宾灯 Exterior rearview mirror welcome lamp | ●
| 按键背光灯 Key backlight | ●
| 车内氛围灯 Interior atmosphere lamp | ●
| 室内灯延迟熄灭 Indoor lights are delayed to extinguish | ●
| 前厢灯 Front compartment lamp | ●（不带天窗控制） (Without sunroof control)
| 侧厢灯 Side lamp | ●
| 后备厢开启自动照明灯 Trunk open automatic lighting | ●
| 尾门牌照灯 Tail license plate lamp | ●
外部配置External configuration | 专属外观色彩（车身颜色） Exclusive exterior color (body color) | ●
| 车门把手 Door handle | ●
| 主动进气格栅 Active air intake grille | ●
| 电机下挡泥板 Motor lower fender | ●
| 发动机罩气撑杆 Engine hood strut | ●
| 铝合金轮毂 Aluminum alloy wheel hub | ●
| 前/后轮挡泥罩 Front/rear wheel mud shield | ●
| 前/后轮挡泥板 Front/rear fender | ●
| 尾翼 Tail | ●
| 车门外饰板 Door trim panel | ●
| 前保 Front bumper | ●
| 前格栅 Front grille | ●
| 标识 Sign | ●
| 后保 Rear bumper | ●
| 车底下护板 Undercar guard board | ●
| 车窗装饰条 Window trim strip | ●（高黑亮） (High black light)
| 前挡玻璃 Front baffle glass | ●（隔音玻璃） (Sound insulation glass)
| 前排侧玻璃 Front row side glass | ●（绿玻） (Green glass)
| 后排侧玻璃 Rear row side glass | ●（灰玻） (Gray glass)
| 后背门玻璃 Back door glass | ●（灰玻） (Gray glass)
| 门框胶条 Door frame adhesive tape | ●
| 天线 Aerial | ●（鱼鳍式） (Fin type)
内部配置Internal configuration | 内饰 Interior decoration | ●
| 仪表台 Instrument desk | ●
| 副仪表台 Auxiliary instrumentation console | ●
| 车门护板 Door guard | ●
| 门槛护板 Threshold guard | ●
| 驾驶员座遮阳板 Driver's sunshade | ●（带灯带化妆镜） (Cosmetic mirror with lamp)
| 副驾驶座遮阳板 Passenger seat sunshade | ●（带LED灯带化妆镜） (With LED strip makeup mirror)
| 地毯 Carpet | ●
| 左脚休息踏板 Left foot rest pedal | ●
| 天窗遮阳帘 Sunroof shade | ●
| 副驾及后座车顶安全把手 Safety handle of front and rear seat roof | ●
| 衣物挂钩 Clothes hook | ●（1个） (One）
| 顶盖面料 Top cover | ●（针织） (Knitting)
| 顶棚颜色 Ceiling color | ●
| 发动机舱装饰罩 Engine compartment trim cover | ●
| 环保抑菌材料 Environmental protection bacteriostatic material | ●
多媒体Multimedia | USB外接音源接口 USB external sound source interface | ●（1个，带充电功能） (One with charging function)
| 音频格式支持 Audio format support | ●
| 收音功能 Radio function | ●
| 音频播放 Audio player | ●
| 视频播放 Video player | ●
| 行车记录仪 Event data recorder | ●
| 车联网 Car networking | ●（E-CALL主动救援） (E-CALL active rescue)
| 手机互联 Mobile phone interconnection | ●（海外版） (Overseas version)
| WIFI功能 WIFI function | ●
| 蓝牙系统 Bluetooth system | ●
| 组合仪表（左置10.25英寸液晶屏） Instrument cluster (left 10.25-inch LCD screen) | ●含英语、西语、意大利语、法语、俄语、缅甸语、越南语、波斯语、阿拉伯语界面，有超速提醒功能 Interface in English, Spanish, Italian, French, Russian, Burmese, Vietnamese, Persian and Arabic, with overspeed warning function
| 中控台显示屏 Center console display | ●含英语、西语、意大利语、法语、俄语、缅甸语、越南语、波斯语、阿拉伯语界面 Interface in English, Spanish, Italian, French, Russian, Burmese, Vietnamese, Persian and Arabic
| 扬声器数量 Number of speakers | ●（6个） (Six)
座椅 Seat | 座椅造型（座椅配色） Seat modeling (seat color matching) | ●（一体式运动座椅） (One-piece sports seat)
| 座椅面料 Seat fabric | ●(皮质) (Cortex)
| 主驾座椅 Main driving seat | ●（电动调节10向） (10-way electric adjustment)
●电动座椅记忆 Memory of power seat
●通风 Ventilation
●加热 Heating
●按摩 Massage
座椅侧方储物口袋（1个） Seat side storage pocket (1)
座椅靠背置物袋 Seat backrest storage bag
| 副驾座椅 Front passenger seat | ●电动调节4向 4-way electric adjustment
座椅后端挂钩rear hook
●加热 Heating
座椅侧方储物口袋（1个） Seat side storage pocket (1)
座椅靠背置物袋 Seat backrest storage bag
| 第二排座椅 Second row seats | ●可调式头枕 Adjustable headrest
座椅按比例放倒 Seat reclines proportionally
座椅中央扶手 Seat center armrest
DONGFEGN FORTHING SX5GEV（temporary code）
Model setting |  | expected configuration
Basic data | Dimensions: length× width× height (mm) | 4600*1860*1680
| (mm)Wheel base | 2715
| /(mm)Front/rear tread | 1590/1595
| （kg）Curb weight | 1900
| Motor brand | TBD
Motor | Motor type | Permanent Magnetic Synchronous Machin
| Cooling type | Liquid cooling
| Peak power (kW) | 150
| Rated power (kW) | 80
| Maximum motor speed (rpm) | 16000
| Peak torque (N.m) | 340
| Power type | Pure electric
| Main deceleration ratio | 11.558
| Braking energy recovery system | ●
| Multistage energy recovery system | ●
| (WLTP combined) | 371km
Battery | Pure electric cruising range
| (WLTP city) | 511km
Pure electric cruising range
| Power battery materials | Ternary lithium battery
| Cooling type | Liquid cooling
| Heating method | Liquid heating
●
Battery heating device
| (V) | 352
Batery rated voltage (V)
| (kwh) | 85.9
Battery capacity (kwh)
36
| Camping mode | Up to 36 hours of continuous use
6.6kw
Charge | Car charger power
| （） | ●（）
| Slow charging interface (AC) | (European standard interface)
| （） | ●（）
| Quick charging interface (DC) | (European standard interface)
●
Charging interface with lock
●
Charging status prompt light
●
Scheduled charging function
| 220V | ●（）
| 220V power interface in the car | (European standard interface)
| 220V | ●（）
| 220V power discharge interface | (European standard interface)
| (0%～100%) | 15h
Slow charging time (instrument cluster power from 0% to 100%)
| (SOC:30%～80%,25℃) | 45 mins
Fast charging time (SOC: 30% ～ 80%, room temperature 25℃)
| 220V/16A | ●
Discharge | 220V/16A on-board discharge gun
| () | 5
Body | Number of cars (one)
| () | 5
Number of seats (one)
Chassis |  | +
| Front suspension type | Mcpherson independent suspension + stabilizer bar
| Rear suspension type | Multi-link independent suspension
| Steering gear | Electric steering
| Front wheel brakes | Ventilated disc
| Rear wheel brakes | Disc
| Parking brake type | Electrical parking brake
| Electric booster braking type | Electronic power brake
235/55 R19
Tyre size
●
Safety equipment | Driver seat airbag
●
Front passenger seat airbag
●
Front head air curtain
●
Rear head air curtain
●
Front side airbags
●
Front seat belt
●
Second row seat belt
●
Main seat belt not wearing buzzer alarm or indicator light
●
Buzzing alarm prompt when the auxiliary seat belt is not fastened
●
Driver's seat service state sensing function
●
Second row seat belt is not wearing an alarm prompt
●
Pre-tightening function of front and rear seat belts
●
Force limiting function of front and rear seat belts
●
Front seat belt high adjuster
●
Electronic anti-theft of vehicle controller
| （VSP) | ●
Voice signal processor
●
Interior central locking
●
Automatic locking
●
Automatic unlocking after collision
| (）(） | ●
Manual child safety door lock (manual)
| ABS | ●
Anti lock brake system
| (EBD/CBD) | ●
Electric Brakeforce Dis-tribution
●
Braking priority
| (HBA/EBA/BA) | ●
Hydraulic Brake Assist
| (ASR/TCS/TRC) | ●
Traction Control System
| (ESP/DSC/VSC) | ●
Electronic Stability Program
●
Uphill assist
●
Automatic parking
●
Tire pressure monitoring device
| ISO FIX | ●
ISO fix child seat anchorages
LED
High-mount stop lamp
●
Parking Distance Control
●
Reversing image
●（）
| Door lock cylinder | (Left front door lock)
●
Steep descent
●
Front parking radar
| 360 | ●
360 degree panoramic camera
●
Cruise control
| （LDW） | ●
Lane depature warning systems
●
Adaptive high and low beam lamp
| （TJA） | ●
Traffic Jam Assistant
| （DOW） | ●
Door open warning
| （RCTA） | ●
Rear Cross Traffic Alert
| （LCA） | ●
Lane change assist
| (BSD) | ●
Blind spot detection
●
Driver fatigue monitor
Manipulative configuration
| Steering wheel material | Cortex
●
Multifunction steering wheel
●
Steering wheel up and down adjustment
●
Front and rear adjustment of steering wheel
| Shift handle material | Pebble
●
Electronic shift
//
| Mode selection | Economy/Comfort/Sport
| 95 | ●
Comfort configuration | Gauge 95 standard filter screen
●
Front air condition
| Air conditioning control | Automatic air conditioning
| Air conditioning drive mode | Pure electric
●
Heat pump air condition
●（）
| Front air outlet | (With switch)
●（）
| Rear air outlet | (With switch)
| PM 2.5 | ●
PM 2.5 air purification system
●（）
| Panoramic sunroof | (With star top)
●
Smart Key
●
One touch start system
●
Keyless entry system
●（）
| Front window wiper | (Boneless wiper)
●（）
(Induction wiper)
| （） | ●
Wiper lever (sensitivity adjustable)
●
Rear wiper
●
Rear window heating wire
●
Electric adjustment of rearview mirror
●
Rearview mirror heating
●
Rearview mirror lock auto folding
| （） | ●
Interior rearview mirror anti glare (manual)
●
Front power window
●
Rear power window
●
Window anti pinch function
| / | ●
One key window lifting / closing
●
Remote window opening and closing
●
Glasses case
●
Central storage box
●
Instrument panel mobile phone bracket mounting port
●（1）
| Instrument panel hook | (One)
●（）
| Rear compartment shelf | (Roller shutter type)
| 5V USB | ●
5V USB charging interface
| 12V | ●
12V power supply
●
Electric tailgate
●
Induction tailgate
●
Light | Lantern mode
●（LED）
| Headlamp | (LED headlamp)
●
Automatic lighting
| LED | ●
LED daytime running light
●
Headlamp delay off
●（）
| Headlamp height adjustable | (Electric adjustment)
●LED(B，）
| Rear combination lamp | LED (light B can be lit, running water steering lamp)
●
Exterior rearview mirror welcome lamp
●
Key backlight
●
Interior atmosphere lamp
●
Indoor lights are delayed to extinguish
●（）
| Front compartment lamp | (Without sunroof control)
●
Side lamp
●
Trunk open automatic lighting
●
Tail license plate lamp
External configuration | （） | ●
Exclusive exterior color (body color)
●
Door handle
●
Active air intake grille
●
Motor lower fender
●
Engine hood strut
●
Aluminum alloy wheel hub
| / | ●
Front/rear wheel mud shield
| / | ●
Front/rear fender
●
Tail
●
Door trim panel
●
Front bumper
●
Front grille
●
Sign
●
Rear bumper
●
Undercar guard board
●（）
| Window trim strip | (High black light)
●（）
| Front baffle glass | (Sound insulation glass)
●（）
| Front row side glass | (Green glass)
●（）
| Rear row side glass | (Gray glass)
●（）
| Back door glass | (Gray glass)
●
Door frame adhesive tape
●（）
| Aerial | (Fin type)
Internal configuration |  | ●
Interior decoration
●
Instrument desk
●
Auxiliary instrumentation console
●
Door guard
●
Threshold guard
●（）
| Driver's sunshade | (Cosmetic mirror with lamp)
●（LED）
| Passenger seat sunshade | (With LED strip makeup mirror)
●
Carpet
●
Left foot rest pedal
●
Sunroof shade
●
Safety handle of front and rear seat roof
●（1）
| Clothes hook | (One）
●（）
| Top cover | (Knitting)
●
Ceiling color
●
Engine compartment trim cover
●
Environmental protection bacteriostatic material
Multimedia | USB | ●（1，）
| USB external sound source interface | (One with charging function)
●
Audio format support
●
Radio function
●
Audio player
●
Video player
●
Event data recorder
●（E-CALL）
| Car networking | (E-CALL active rescue)
●（）
| Mobile phone interconnection | (Overseas version)
| WIFI | ●
WIFI function
●
Bluetooth system
| -10.25 | ●、、、、、、、、，
| Instrument cluster (left 10.25-inch LCD screen) | Interface in English, Spanish, Italian, French, Russian, Burmese, Vietnamese, Persian and Arabic, with overspeed warning function
●、、、、、、、、
| Center console display | Interface in English, Spanish, Italian, French, Russian, Burmese, Vietnamese, Persian and Arabic
●（6）
| Number of speakers | (Six)
| （） | ●（）
Seat | Seat modeling (seat color matching) | (One-piece sports seat)
●()
| Seat fabric | (Cortex)
●（10）
| Main driving seat | (10-way electric adjustment)
●
Memory of power seat
●
Ventilation
●
Heating
●
Massage
-1
Seat side storage pocket (1)
Seat backrest storage bag
●4
| Front passenger seat | 4-way electric adjustment
rear hook
●
Heating
-1
Seat side storage pocket (1)
Seat backrest storage bag
●
| Second row seats | Adjustable headrest
Seat reclines proportionally
Seat center armrest

## 6-配置梯度 400、600 (hidden)
＞57.5kwh磷酸铁锂电池
多连杆式独立后悬挂
电动转向
电子/自动驻车
普通品牌235/55 R19
VSP行人靠近警示
双安全气囊+ABS+ESP
上坡辅助/陡坡缓降
直接式胎压监测
倒车影像+定速巡航
真皮多功能方向盘
方向盘上下前后调节
水晶球头换挡手柄
自动空调（纯电驱动）
相对600km level 2
外后视镜电动调节/加热/自动折叠 | [6 empty] | 86kwh三元锂电池
天幕 | [6 empty] | 主驾电动座椅10向调节 |  | 500
智能钥匙+一键启动 | [6 empty] | 主驾座椅加热+通风 |  | 1000
主驾无钥匙进入系统 | [6 empty] | 主驾座椅按摩 |  | 1000
间歇式无骨雨刷 | [6 empty] | 电动感应尾门 |  | 2500
后雨刷/后窗加热线 | 相对level 1 |  |  | 相对level 1 |  |  | 前泊车雷达+全自动泊车 |  | 2300
220V车内电源 | ＞57.5kwh磷酸铁锂电池 |  |  | 86kwh三元锂电池 |  |  | 高清倒车影像+360度全景摄像头 |  | 1000
全车电动车窗/一键升降防夹 | 前后排头部气帘 |  | 1500 | 前后排头部气帘 |  | 1500 | ADAS拓展版（增加DOW/RCTA/LCA） |  | 1500
眼镜盒/仪表板手机支架/仪表板挂钩 | 前排侧气囊 |  | 1000 | 前排侧气囊 |  | 1000 | 盲区监测&移动物体行人预警 |  | 1000
5V单插USB接口+12V电源 | 前后排安全带限力/预收紧 |  | 500 | 前后排安全带限力/预收紧 |  | 500 | 生命体征监测 |  | 500
卤素大灯+LED日间行车灯 | [6 empty] | 灵敏度可调式感应雨刷 |  | 500
铝合金轮毂+尾翼 | 高清倒车影像+360度全景摄像头 |  | 1000 |  |  |  | 外后视镜记忆/倒车辅助 |  | 500
开门迎宾模式（一键启动按键及换挡球头深蓝色呼吸闪烁） | ADAS燃油版（8项，含自适应巡航，较燃油增加4项交通标识识别/自适应灯光/LKA/TJA） |  | 4000 | ADAS燃油版（8项，含自适应巡航，较燃油增加4项交通标识识别/自适应灯光/LKA/TJA） |  | 4000 | 主动进气格栅 |  | 1000
非亮条车窗装饰条 | [6 empty] | 无线充电+手机遗忘提醒 |  | 800
无灯无化妆镜主驾遮阳板 | 天幕（带星空顶） |  | 1000 | 天幕（带星空顶） |  | 1000 | 外后视镜智能迎宾灯 |  | 500
无灯带化妆镜副驾遮阳板 | PM2.5空气净化系统 |  | 500 | PM2.5空气净化系统 |  | 500 | 主驾带灯带化妆镜遮阳板 |  | 200
左置10.25英寸液晶屏 | 后视镜锁车自动折叠+蓝牙钥匙功能 |  | 600 | 后视镜锁车自动折叠+蓝牙钥匙功能 |  | 600 | 高亮黑车窗装饰条 |  | 200
手机互联+蓝牙+WIFI | [6 empty] | 环保抑菌材料 |  | 1000
高清10.25英寸中控液晶屏 | LED前大灯 |  | 1500 | LED前大灯 |  | 1500 | 语音控制座椅功能 |  | 500
普通品质音响+6扬声器 | 亮银车窗装饰条 |  | 200 | 亮银车窗装饰条 |  | 200 | 前挡隔音玻璃+后箱搁物板 |  | 700
发动机舱装饰罩 | 车联网 |  | 2000 | 车联网 |  | 2000 | 热泵空调 |  | 2000
发动机罩气撑杆+仿皮座椅 | 灯语模式 |  | 500 | 灯语模式 |  | 500 | 车内氛围灯+行车记录仪 |  | 800
主驾座椅手动6向调节 | 主驾电动座椅8向调节 |  | 2500 | 主驾电动座椅8向调节 |  | 2500 | 一键元气恢复模式 |  | 500
座椅靠背手机安装支架 | 高品质音响 |  | 500 | 高品质音响 |  | 500 | 下雨天自动关窗模式 |  | 100
副驾座椅手动4向调节 | 热泵空调 |  | 2000 |  |  |  | 副驾4向电动座椅+加热 |  | 2000
第二排座椅中央扶手（带杯架） |  |  |  | 三元锂电池 |  | 30000 | P= |  | 10000
驾驶员疲劳警示 | P= |  | 10000 | P= |  | 30000 | V= |  | 22600
露营模式（220V外放电接口） | V= |  | 19300 | V= |  | 46300 | C=V-P= |  | 12600
后排隐私玻璃 | C=V-P= |  | 9300 | C=V-P= |  | 16300
电池预加热 | [6 empty] | 10000
| 10000 |  |  | 30000
SX5G EV |  | SX5G EV |  |  | SX5G EV |  |  | SX5G EV
400km |  | 400km |  |  | 600km |  |  | 600km
level 1 |  | level 2 |  |  | level2 |  |  | level 3
150000 |  | 160000 |  |  | 180000 |  |  | 190000