## Taikon 5 EV
S/N | Fault code | Name of fault | Remarks
1 | B330100 | MCU_StatusHVDCOverVoltage | MCU
2 | B330200 | MCU_StatusHVDCOverVoltage | MCU
3 | B332400 | MCU_HVDC_Over_voltage_For_Hardware_Detecting | MCU
4 | B330300 | MCU_StatusHVDCUnderVoltage | MCU
5 | B330400 | MCU_StatusHVDCUnderVoltage | MCU
6 | B333800 | MCU_Status3PhaseOverCurrent | MCU
7 | B332600 | MCU_3Phase_Over_Current_For_Hardware_Detecting | MCU
8 | B330900 | MCU5_Fault_Upper_Bridge | MCU
9 | B331000 | MCU5_Fault_Lower_Bridge | MCU
10 | B337600 | MCU8_Fault_DriveBoard | MCU
11 | B336000 | MCU_Status3PhaseUnbalanceCurrent | MCU
12 | B335300 | MCU5_Fault_CurrentSensor | MCU
13 | B335400 | MCU_Torque_Bias_Out_of_Range | MCU
14 | B335600 | MCU_StatusResolverDOS | MCU
15 | B335700 | MCU_StatusResolverLOT | MCU
16 | B335800 | ResolverLOS | MCU
17 | B334400 | MCU_StatusMotorOverSpeed | MCU
18 | B334500 | MCU_StatusMotorOverSpeed | MCU
19 | B334600 | MCU_StatusMotorOverSpeed | MCU
20 | B333100 | MCUSubProcessor | MCU
21 | B333400 | MCU_Status12VOutOfRange | MCU
22 | B333700 | MCU_Status5VOutOfRange | MCU
23 | B330600 | MCU_StatusIGBTOverTemp | MCU
24 | B330500 | MCU_StatusIGBTOverTemp | MCU
25 | B331200 | MCU_StatusIGBTTempSignalLIneErr | MCU
26 | B337100 | MCU8_Fault_DiodeOverTemp | MCU
27 | B337200 | MCU8_Fault_DiodeOverTemp | MCU
28 | B333900 | MCU_StatusMotorOverTemp | MCU
29 | B334000 | MCU_StatusMotorOverTemp | MCU
30 | B334100 | MotorTemperaturesignallineshort | MCU
31 | B334200 | MotorTemperatureSignallineOpen | MCU
32 | B336100 | MCU_EstopStatus | MCU
33 | B335000 | MCU_StatusActiveDischargeTimeout | MCU
34 | B335100 | MCU_StatusPassiveDischargeTimeout | MCU
35 | U014000 | BCMLossOfCommunication | MCU
36 | U012200 | MCU_StatusVCMLossOfComm | MCU
37 | B336200 | VCMChecksumFailure | MCU
38 | B336300 | VCMFrameCounterFailure | MCU
39 | U007300 | MCU_StatusCANBusOff | MCU
40 | U011100 | MCU4_Fault_BMSLossOfComm | MCU
41 | B340000 | SOC Jump Fault - LV1 | BMS
42 | B34001F | HV Pack Deterioration - LV1 | BMS
43 | B340020 | Positive Contactor Closed Error - LV1 | BMS
44 | B340025 | Negative Contactor Closed Error - LV1 | BMS
45 | B340026 | Precharge Contactor Closed Error - LV1 | BMS
46 | B340005 | Pre-charge Error - LV1 | BMS
47 | B34001D | PreOverCurr - LV1 | BMS
48 | B34001E | ChOverCurr - LV1 | BMS
49 | B340027 | HvoffOverCurr -LV1 | BMS
50 | B340028 | Auxiliary Battery Voltage High Fault (12V Battery) - LV1 | BMS
51 | B340029 | Auxiliary Battery Voltage Low Fault (12V Battery) - LV1 | BMS
52 | B34000A | DC Charging Parameter Configuration Stage - VCM signal uncertain charge stop - LV1 | BMS
53 | B34000B | DC Charging Parameter Configuration Stage - VCM request charging stop - LV1 | BMS
54 | B34000C | DC Charging Charge Stage - VCM signal changes charging stop - LV1 | BMS
55 | B34000D | DC Charging Charge Stage - VCM request charging stop - LV1 | BMS
56 | B34000E | DC Charging - Charger sending signal timeout - LV1 | BMS
57 | B34000F | DC Charging - Charger error charging stop - LV1 | BMS
58 | B340010 | AC Charging - OBC signal causes charging stop - LV1 | BMS
59 | B340011 | AC Charging - VCM signal causes charging stop - LV1 | BMS
60 | B340015 | BMS CC2 State Abnormal-LV1 | BMS
61 | U029800 | DCDC Lost Communication - LV1 | BMS
62 | U011000 | MCU Lost Communication - LV1 | BMS
63 | U019B00 | OBC Lost Communication - LV1 | BMS
64 | B340016 | Water Inlet Temperature Open Wire Check Fault - LV1 | BMS
65 | B340017 | Water Inlet Temperature short Wire Check Fault - LV1 | BMS
66 | B340019 | Water Inlet Temperature High - LV1 | BMS
67 | B34001A | Water Outlet Temperature Open Wire Check Fault - LV1 | BMS
68 | B34001B | Water Outlet Temperature short Wire Check Fault - LV1 | BMS
69 | B340035 | Smoke Sensor Self Check Fault - LV1 | BMS
70 | B34003E | DC Charging PRA Request- Electronic lock charging stop - LV1 | BMS
71 | B34003F | DC Charging Charge Stage - Electronic lock charging stop - LV1 | BMS
72 | B340100 | Cell Voltage High (Level 1) - LV2 | BMS
73 | B340130 | Cell Voltage Low (Level 1) - LV2 | BMS
74 | B340102 | Cell Voltage Deviation (Level 1) - LV2 | BMS
75 | B340103 | HV Pack Voltage High(Level 1) - LV2 | BMS
76 | B340104 | HV Pack Voltage Low(Level 1) - LV2 | BMS
77 | B340105 | HV Pack Voltage Fault - LV2 | BMS
78 | B340106 | HV Charge Current High (Level 1) - LV2 | BMS
79 | B340107 | HV DisCharge transient Current High (Level 1) - LV2 | BMS
80 | B340109 | HV Pack Charge Power Over Limit - LV2 | BMS
81 | B34010A | HV Pack Discharge Power Over Limit - LV2 | BMS
82 | B34010B | Isolation Positive (Level 1) - LV2 | BMS
83 | B34010C | Isolation Negative (Level 1) - LV2 | BMS
84 | B34010E | HV Pack SOC Low - LV2 | BMS
85 | B340110 | Cell Temperature High (Level 1) - LV2 | BMS
86 | B340112 | Cell Temperature Deviation (Level 1) - LV2 | BMS
87 | B340114 | Negative Contactor Weld - LV2 | BMS
88 | B340117 | HVIL Fault (Vehicle-Connector) - LV2 | BMS
89 | B340119 | Cell Voltage High (Level 2) - LV2 | BMS
90 | B34011A | Cell Voltage Low (Level 2) - LV2 | BMS
91 | B34011C | HV Pack Voltage High(Level 2) - LV2 | BMS
92 | B34011D | HV Pack Voltage Low(Level 2) - LV2 | BMS
93 | B34011F | Isolation Positive (Level 2) - LV2 | BMS
94 | B340120 | Isolation Negative (Level 2) - LV2 | BMS
95 | B340121 | Cell Voltage Open Wire Check Fault - LV2 | BMS
96 | B340123 | Cell Voltage range Check Fault - LV2 | BMS
97 | B340124 | Cell Temperature Open Wire Check Fault - LV2 | BMS
98 | B340125 | Cell Temperature short Wire Check Fault - LV2 | BMS
99 | B34012C | HV Charge Current High (Level 2) - LV2 | BMS
100 | B34012D | HV DisCharge transient Current High (Level 2) - LV2 | BMS
101 | U240010 | HVCU Lost Communication - LV2 | BMS
102 | U240012 | VCM Lost Communication - LV2 | BMS
103 | U240013 | BMU Lost Communication - LV2 | BMS
104 | B340136 | Auxiliary Battery Voltage Low Fault (12V Battery) - LV2 | BMS
105 | B340200 | Cell Voltage High (Level 2) - LV3 | BMS
106 | B340219 | Cell Voltage Low (Level 2) - LV3 | BMS
107 | B340203 | HV Pack Voltage High(Level 2) - LV3 | BMS
108 | B340204 | HV Pack Voltage Low(Level 2) - LV3 | BMS
109 | B340205 | Cell Temperature High (Level 2) - LV3 | BMS
110 | B340206 | Cell Temperature Low (Level 2) - LV3 | BMS
111 | B340208 | HV Charge Current High (Level 2) - LV3 | BMS
112 | B340209 | HV DisCharge transient Current High (Level 2) - LV3 | BMS
113 | B34020B | Isolation Positive (Level 2) - LV3 | BMS
114 | B34020C | Isolation Negative (Level 2) - LV3 | BMS
115 | B34020D | Cell Voltage Open Wire Check Fault - LV3 | BMS
116 | B34020F | Cell Voltage range Check Fault - LV3 | BMS
117 | B340210 | Cell Temperature Open Wire Check Fault - LV3 | BMS
118 | B340211 | Cell Temperature Short Wire Check Fault - LV3 | BMS
119 | U012200 | VCM Lost Communication - LV3 | BMS
120 | U007300 | EV CAN Communication Bus Off - LV3 | BMS
121 | U240021 | HVCU Lost Communication - LV3 | BMS
122 | B34021E | Positive Contactor Weld - LV3 | BMS
123 | B340300 | Heat Out of control -LV4 | BMS
124 | B340301 | Crash Signal Fault - LV4 | BMS
125 | B340305 | CellVolLowFaultPwrOff - LV4 | BMS
126 | B340304 | CellVolHighFaultPwrOff - LV4 | BMS
127 | U007300 | CAN Bus-Off | GSM
128 | U012200 | Lost Communication With VCM | GSM
129 | U014000 | Lost Communication With BCM | GSM
130 | B350016 | System Voltage low | GSM
131 | B350017 | System Voltage High | GSM
132 | B350100 | Hall sensor error | GSM
133 | B350200 | Park Switch Stuck | GSM
134 | B350300 | X1 Stuck | GSM
135 | B350400 | Y1 Stuck | GSM
136 | B350500 | Calibration parameters be corrupted | GSM
137 | B340016 | Auxiliary Battery Voltage Low Fault (12V Battery) - LV1 | EVCC
138 | B340017 | Auxiliary Battery Voltage High Fault (12V Battery) - LV1 | EVCC
139 | B340000 | The PLC Communication Module Is Abnormal | EVCC
140 | B340100 | Charging CAN Communication Module Is Abnorma | EVCC
141 | B340200 | CPVoltageAcqui sitionAnomaly | EVCC
142 | B340300 | The Collection Of DutyCycle Is Abnormal | EVCC
143 | B340400 | SDP receive signal timeout | EVCC
144 | B340500 | APPHandShake handshake signal timeout | EVCC
145 | B340600 | SessionSetup receive signal timeout | EVCC
146 | B340700 | ServiceDiscovery receive signal timeout | EVCC
147 | B340800 | ServicePaymentSelection receive signal timeout | EVCC
148 | B340900 | ContractAuthentication receive signal timeout | EVCC
149 | B340A00 | ChargeParameterDiscovery receive signal timeout | EVCC
150 | B340B00 | CableCheck receive signal timeout | EVCC
151 | B340C00 | PreCharge receive signal timeout | EVCC
152 | B340D00 | PowerDelivery receive signal timeout | EVCC
153 | B340E00 | CurrentDemand receive signal timeout | EVCC
154 | B340F00 | BHM receive signal timeout | EVCC
155 | B341000 | BRM receive signal timeout | EVCC
156 | B341100 | BCP receive signal timeout | EVCC
157 | B341200 | BRO receive signal timeout | EVCC
158 | B341300 | BCL receive signal timeout | EVCC
159 | B341400 | BCS receive signal timeout | EVCC
160 | B341500 | BST receive signal timeout | EVCC
161 | U007300 | 控制器BUSOFF故障 | EVCC
162 | U019B00 | OBC Lost Communication - LV1 | EVCC
163 | U011100 | BMS Lost Communication - LV1 | EVCC
164 | B341600 | Abnormal disconnection of electronic lock | EVCC
165 | C163524 | Two-path torque signal mismatch fault | EPS
166 | C163624 | SENTB signal protocol verification fault | EPS
167 | C163724 | SENTB signal out-of-limit fault | EPS
168 | C163824 | SENTA signal protocol verification fault | EPS
169 | C163024 | TAS angle out-of-limit fault | EPS
170 | C163924 | SENTA signal out-of-limit fault | EPS
171 | C165000 | Angle signal mismatch fault | EPS
172 | C163324 | Vres and synchronization fault | EPS
173 | C164072 | Motor fault | EPS
174 | C164071 | Pre-driver chip initialization fault | EPS
175 | C105910 | Angle signal invalid | EPS
176 | C164171 | Pre-driver fault during round-robin phase | EPS
177 | C162416 | Ambient temperature out-of-limit | EPS
178 | C168000 | Ambient temperature overheat alarm | EPS
179 | C162516 | MOSFET temperature out-of-limit | EPS
180 | C168100 | MOSFET overheat alarm | EPS
181 | C105900 | Angle midpoint calibration fault | EPS
182 | C105110 | Torque midpoint calibration fault | EPS
183 | U200242 | General fault in SafeTlib 28 self-test items | EPS
184 | C167264 | Torque Ring Monitoring Fault | EPS
185 | C105317 | High Power Supply Voltage | EPS
186 | C105316 | Low Power Supply Voltage | EPS
187 | U007300 | CAN Bus Off | EPS
188 | U012100 | lost communication with ABS | EPS
189 | U012110 | Invalid Vehicle Speed Signal | EPS
190 | U010000 | lost communication with EMS | EPS
191 | C156B129 | Watchdog Error Call Fault | EPS
192 | C156B229 | Watchdog Monitoring Fault | EPS
193 | P05CB00 | Vehicle Hardware Incompatibility | IPB
194 | P05E009 | Brake Pedal Position Sensor "A"/"B" Correlation | IPB
195 | P05FF03 | DriverAppliedPressureHigherThanExpected | IPB
196 | P05FF09 | BSM Correlation error | IPB
197 | P06B800 | ECU error (general system problem): RAM | IPB
198 | P06B8FC | ECU error (general system problem): RAM | IPB
199 | C050400 | Wheel-speed sensor&#44; front left: Intermittent/Erratic | IPB
200 | C003208 | Wheel-speed sensor; front left: (signal failure) direct wrong | IPB
201 | C050A00 | Wheel-speed sensor&#44; front right: Intermittent/Erratic | IPB
202 | C003508 | Wheel-speed sensor; front right: (signal failure) direction wrong | IPB
203 | C051000 | Wheel-speed sensor&#44; rear left: Intermittent/Erratic | IPB
204 | C003808 | Wheel-speed sensor; rear left: (signal failure) direct wrong | IPB
205 | C051600 | Wheel-speed sensor&#44; rear right: Intermittent/Erratic | IPB
206 | C003B08 | Wheel-speed sensor; rear right: (signal failure) direct wrong | IPB
207 | C004900 | BrakeFluid sensor open / GND | IPB
208 | C006108 | Lateral acceleration sensor: signal fault | IPB
209 | C006208 | Longitudinal acceleration sensor: signal fault | IPB
210 | C006308 | Yaw Rate Sensor (YRS): signal fault | IPB
211 | C006B06 | ABS/ESP implausible control(control time too long) | IPB
212 | C056300 | ABS implausible control(control time too long) | IPB
213 | C007200 | BrakeTemperatureTooHigh | IPB
214 | C007204 | Break Disc Over heat | IPB
215 | C007500 | Brake Pedal Position Performance | IPB
216 | C00A800 | IIS (Integrated Inertial Sensor) not calibrated or failed | IPB
217 | C046008 | SAS fault: Signal | IPB
218 | C053D00 | Pressure Sensor Fault: Range/Performance | IPB
219 | C054100 | BrakePressureSensor"B"Range/Performance | IPB
220 | C055E00 | Brake Hydraulic Circuit "A" Leak | IPB
221 | C055F00 | BSCM/EBBCHydraulicUnitPerformance | IPB
222 | C055FFB | BSCM/EBBCHydraulicUnitPerformance | IPB
223 | C058AFC | Brake Booster Motor "A" Position Sensor Circuit Range/Performance | IPB
224 | C059400 | Brake Booster Motor "A" Performance | IPB
225 | C059700 | BSCM/EBBCHydraulic Brake Bleed not complete | IPB
226 | C059900 | Brake Booster Control Module Missing Calibration | IPB
227 | C05B000 | BrakeHydraulic Circuit Leak | IPB
228 | C05C200 | Brake Booster Motor "A" Over Temperature | IPB
229 | C061900 | Brake Pedal Position Sensor "A" Offset Exceeded Learning Limit | IPB
230 | C061A00 | Brake Pedal Position Sensor "B" Offset Exceeded Learning Limit | IPB
231 | C104C04 | Button PATA switch failure | IPB
232 | C104D04 | AVH Button always pressed failure | IPB
233 | C1066FC | SAS Calibration Error | IPB
234 | C108C08 | Reverse Gear Switch signal permanent High/Low (HHC project only) | IPB
235 | C109908 | Wheel-speed sensor generic error: direction wrong | IPB
236 | C053CFC | Wheel-speed sensor generic error (sensor swap&#44; multiple error) | IPB
237 | P056300 | ECU Voltage supply: high voltage | IPB
238 | P056200 | ECU Voltage supply: low voltage | IPB
239 | P0562FC | ECU Voltage supply: low voltage | IPB
240 | C200004 | Rollerbench Misusage detected | IPB
241 | C2A1700 | Brake hydraulic circuit ExcessComp | IPB
242 | U012682 | CAN AliveCounter SAS | IPB
243 | C0072FB | Brake Temperature Too High | IPB
244 | C0072FC | General Valve fault (overheat protection, signal invalid, hardware fault ) | IPB
245 | P060600 | ECU error(hardware&#44; Micro-controller error) | IPB
246 | C121208 | ECU Configuration Error NVM not responding EEPROM read failure Incompatible configuration; not in config table | IPB
247 | C102001 | Redundant Power supply Fail | IPB
248 | P056023 | Redundant UBVR fail | IPB
249 | P056024 | Redundant UBB fail | IPB
250 | C05C300 | Brake Booster Motor "A" Supply Circuit | IPB
251 | C100004 | ECU error (hardware, Micro-controller error) | IPB
252 | C057A00 | Brake Booster Temperature Sensor "B" Circuit High | IPB
253 | P25C600 | Brake Booster Temperature Sensor "A" Circuit Low | IPB
254 | C057900 | Brake Booster Temperature Sensor "B" Circuit Low | IPB
255 | P25C700 | Brake Booster Temperature Sensor "A" Circuit High | IPB
256 | C057E00 | Brake Booster Temperature Sensor not plausible | IPB
257 | C1000FC | ECU Voltage supply: low voltage | IPB
258 | C053F00 | Pressure Sensor Fault: Line High | IPB
259 | C056B00 | Pressure Sensor Fault: Intermittent/Erratic | IPB
260 | C054300 | Brake Pressure Sensor "B" Circuit High | IPB
261 | C054200 | Brake Pressure Sensor "B" Circuit Low | IPB
262 | C056C00 | Brake Pressure Sensor "B" Intermittent/Erratic | IPB
263 | C058800 | BrakeBoosterMotor"A"PositionSensorCircuitLow | IPB
264 | C058900 | BrakeBoosterMotor"A"PositionSensorCircuitHigh | IPB
265 | C059500 | Brake Booster Internal Power Driver Range/Performance | IPB
266 | C059200 | Brake Booster Internal Power Driver Range/Performance | IPB
267 | C059300 | Brake Booster Motor "B" Phase U-V-W Current High | IPB
268 | C059000 | Brake Booster Motor "B" Phase U-V-W Current Low | IPB
269 | C059100 | Brake Booster Motor "A" Phase U-V-W Current High | IPB
270 | P05DE00 | Brake Booster Motor "A" Phase U-V-W Current Low | IPB
271 | P05DD00 | Brake Pedal Position Sensor "B" Circuit High | IPB
272 | P05DF00 | Brake Pedal Position Sensor "B" Circuit Low | IPB
273 | P057D00 | Brake Pedal Position Sensor "B" Circuit Intermittent/Erratic | IPB
274 | P057C00 | Brake Pedal Position Sensor "A" Circuit High | IPB
275 | P057E00 | Brake Pedal Position Sensor "A" Circuit Low | IPB
276 | P057B00 | Brake Pedal Position Sensor "A" Circuit Intermittent/Erratic | IPB
277 | C0590FC | Brake Pedal Position Sensor "A" Circuit Range/Performance | IPB
278 | C0592FC | Brake Booster Motor "A" Phase U-V-W Current High | IPB
279 | C0591FC | Brake Booster Motor "B" Phase U-V-W Current High | IPB
280 | C0593FC | Brake Booster Motor "A" Phase U-V-W Current Low | IPB
281 | C0595FC | Brake Booster Motor "B" Phase U-V-W Current Low | IPB
282 | C050200 | Wheel-speed sensor&#44; front left: low | IPB
283 | C050300 | Wheel-speed sensor&#44; front left: High | IPB
284 | C0500FC | Wheel-speed sensor&#44; front left: open | IPB
285 | C050000 | Wheel-speed sensor&#44; front left: open | IPB
286 | C050800 | Wheel-speed sensor&#44; front right: low | IPB
287 | C050900 | Wheel-speed sensor&#44; front right: high | IPB
288 | C0506FC | Wheel-speed sensor&#44; front right: open | IPB
289 | C050600 | Wheel-speed sensor&#44; front right: open | IPB
290 | C050E00 | Wheel-speed sensor&#44; rear left: low | IPB
291 | C050F00 | Wheel-speed sensor&#44; rear left: high | IPB
292 | C050CFC | Wheel-speed sensor&#44; rear left: open | IPB
293 | C050C00 | Wheel-speed sensor&#44; rear left: open | IPB
294 | C051400 | Wheel-speed sensor&#44; rear right: low | IPB
295 | C051500 | Wheel-speed sensor&#44; rear right: high | IPB
296 | C0512FC | Wheel-speed sensor&#44; rear right: open | IPB
297 | C051200 | Wheel-speed sensor&#44; rear right: open | IPB
298 | U007300 | Bus off failure on Can 0 | IPB
299 | U043208 | DRS_TX_ID2 or DRS_TX_ID1 or DRS_TX_ID7 - DataLengthCode error | IPB
300 | U043204 | DRS_TX_ID2 or DRS_TX_ID1 or DRS_TX_ID7- Timeout error | IPB
301 | U043283 | DRS_TX_ID2 or DRS_TX_ID1 or DRS_TX_ID7- Checksum error | IPB
302 | U043282 | DRS_TX_ID2 or DRS_TX_ID1 or DRS_TX_ID7- AliveCounter error | IPB
303 | U015508 | Frame AC1 DataLengthCode Error | IPB
304 | U015500 | Frame AC1 Timeout Error | IPB
305 | U011508 | Frame Engine5 DataLengthCode Error | IPB
306 | U011504 | Frame Engine5 Timeout Error | IPB
307 | U010408 | Frame DAS1 or DAS2 or DAS3 DataCorrupt Error | IPB
308 | U100900 | Frame DAS1 or DAS2 or DAS3 Timeout Error | IPB
309 | U014008 | Frame BCM1 DataLengthCode Error | IPB
310 | U014000 | Frame BCM1 Timeout Error | IPB
311 | U015908 | Frame EPB_R or APA1 DataCorrupt Error | IPB
312 | U015900 | Frame APA1 Timeout Error | IPB
313 | U012820 | Frame EPB_R Timeout Error | IPB
314 | U014708 | Frame GSM1 DataLengthCode Error | IPB
315 | U014604 | Frame GSM1 or MCU1 Timeout Error | IPB
316 | U010208 | Frame HCU6 DataLengthCode Error | IPB
317 | U010004 | CAN timeout frame HCU6 or VCM2 or VCM3 | IPB
318 | U015608 | Frame ICE2 DataLengthCode Error | IPB
319 | U015600 | Frame ICE2 Timeout Error | IPB
320 | U012608 | Frame SAS1 DataCorrupt Error | IPB
321 | U013100 | CAN timeout SAS | IPB
322 | U120008 | Frame SRS1 DataLengthCode Error | IPB
323 | U120000 | Frame SRS1 Timeout Error | IPB
324 | U014608 | Frame MCU1 DataLengthCode Error | IPB
325 | U010008 | Frame VCM2 or VCM3 DataCorrupt Error | IPB
326 | U160508 | Signal DAS1_Status_FCW_DBSReq invalid error | IPB
327 | U161008 | Signal DAS2_Status_ACC or DAS2_Status_MCS_Error or DAS3_Status_ACCCancelReq or DAS1_Status_ACCDecelReq_Value invalid error | IPB
328 | U160708 | Signal DAS1_Status_AEBDecelReq_Value invalid error | IPB
329 | U160808 | Signal DAS1_Status_AEBJerkWarning_Lvl invalid error | IPB
330 | U161608 | Signal EPB_Value_DecelReq invalid error | IPB
331 | U162108 | Signal APB_Status_R or EPB_Status_Switch_R invalid error | IPB
332 | U162308 | Signal trimming_status or steering_angle or steering_angle_valid invalid error | IPB
333 | U161408 | Signal AC1_Status_AmbientTemp_Lvl invalid error | IPB
334 | U161308 | Signal S_gearLeverPos or VCM_ShiftLeverPosition or VCM3_Status_ShiftLeverPos_Valid invalid error | IPB
335 | U161908 | Signal HCU6_value_MinWheelAllow or HCU6_value_MaxWheelAllow or MCU1_Flag_MotorRPM_Valid or MCU_MotorRPM or VCM_DriverRequestedTorque or VCM_MCU_Torque or VCM8_Flag_VCMMCUTorque invalid error | IPB
336 | U162408 | Signal VCM_MbRegenWheelQualifier or VCM_MbRegenMaxWheelQualifier or VCM8_Flag_CoastRegenWheelTq or VCM8_RQ_CoastRegenWheelTq invalid error | IPB
337 | U161508 | Signal VCM_MotPedalPosDriver_Status or VCM_MotPedalPosThrottleValve invalid error | IPB
338 | U000500 | NET Overvoltage | IPB
339 | U000400 | CAN Bus under voltage | IPB
340 | P05E000 | Brake Pedal Position Sensor "A"/"B" Correlation | IPB
341 | P05FF00 | BSM Correlation error | IPB
342 | P060200 | Control Module Programming Error | IPB
343 | P060400 | ECU error (general system problem): RAM | IPB
344 | P060500 | ECU error (general system problem): ROM | IPB
345 | P0606FC | ECU error(hardware&#44; Micro-controller error) | IPB
346 | P060B00 | ECU error(Internal Control Module A/D Processing Performance) | IPB
347 | P062C00 | Internal Control Module Vehicle Speed Performance | IPB
348 | C000100 | GValve fault&#44; USV1 | IPB
349 | C000200 | Valve fault&#44; HSV1 | IPB
350 | C000300 | Valve fault&#44; USV2 | IPB
351 | C001000 | Valve Fault: Inlet front left: | IPB
352 | C001100 | Valve Fault: Outlet front left: | IPB
353 | C001400 | Valve Fault: inlet front right | IPB
354 | C001500 | Valve Fault: outlet front right | IPB
355 | C001800 | Valve Fault: inlet rear left | IPB
356 | C001900 | Valve Fault: outlet rear left | IPB
357 | C001C00 | Valve Fault: inlet rear right | IPB
358 | C001D00 | Valve Fault: outlet rear right | IPB
359 | C002400 | Brake Pedal Feedback Pressure Solenoid Circuit | IPB
360 | C003100 | Wheel-speed sensor&#44; front left: generic fault | IPB
361 | C003200 | Wheel-speed sensor&#44; front left: supply low | IPB
362 | C003400 | Wheel-speed sensor&#44; front right: generic fault | IPB
363 | C003500 | Wheel-speed sensor&#44; front right: supply low | IPB
364 | C003700 | Wheel-speed sensor&#44; rear left: generic fault | IPB
365 | C003800 | Wheel-speed sensor&#44; rear left: supply low | IPB
366 | C003A00 | Wheel-speed sensor&#44; rear right: generic fault | IPB
367 | C003B00 | Wheel-speed sensor&#44; rear right: supply low | IPB
368 | C004460 | Pressure Sensor Fault: Signal | IPB
369 | C006102 | MMx Ay Failure | IPB
370 | C006202 | MMx Ax Failure | IPB
371 | C006302 | MMx Yaw Failure | IPB
372 | C006A01 | MMx System config Error | IPB
373 | C006A02 | MMx sensor cluster failure | IPB
374 | C053B00 | General Valve Fault: Supply Voltage Open | IPB
375 | C053C00 | Wheel-speed sensor generic error (sensor swap&#44; multiple error) | IPB
376 | C053E00 | Pressure Sensor Fault: Line Low | IPB
377 | C055500 | Wheel-speed sensor&#44; front left: Incorrect Installed | IPB
378 | C055600 | Wheel-speed sensor&#44; front right: Incorrect Installed | IPB
379 | C055700 | Wheel-speed sensor&#44; rear left: Incorrect Installed | IPB
380 | C055800 | Wheel-speed sensor&#44; rear right: Incorrect Installed | IPB
381 | C055F92 | BSCM/EBBCHydraulicUnitPerformance | IPB
382 | C055FFC | BSCM/EBBCHydraulicUnitPerformance | IPB
383 | C05C24B | Brake Booster Motor "A" Over Temperature | IPB
384 | C05D500 | BrakeMasterCylinderCutOffValve General Fault | IPB
385 | C062D00 | ABS Valves Range/Performance | IPB
386 | C101008 | Ecu generic SW problem | IPB
387 | C190004 | ECU Voltage supply: high voltage | IPB
388 | C190104 | ECU Voltage supply: low voltage | IPB
389 | U007400 | Bus off failure on Can 1 | IPB
390 | U010804 | CAN timeout HCU4 | IPB
391 | U010808 | CAN Data corrupt for HCU4 | IPB
392 | U014804 | CAN timeout ECU6 | IPB
393 | U014808 | CAN Data corrupt for ECU6 | IPB
394 | U030000 | Software Incompatibility | IPB
395 | U031800 | OBD mode from NET and Coding data do not match | IPB
396 | U040108 | Signal VCM8_Status_DriveSys invalid error | IPB
397 | U040208 | Signal ECU6_Data_EngLoad invalid error | IPB
398 | U044700 | CAN timeout VCM6 or VCM8 | IPB
399 | U044708 | Frame VCM6 or VCM8 DataCorrupt Error | IPB
400 | U055B00 | CAN timeout ECU4 | IPB
401 | U055B08 | CAN Data corrupt for ECU4 | IPB
402 | U162608 | Signal APA1_Status_FunctionMode or APA1_Status_APAWork or APA1_Set_FailureBrakeMode invalid error | IPB
403 | C000400 | PWM failed Valve HW fail | IPB
404 | C055FFA | HydUnit_Performance_PowerCycle | IPB
405 | C055FFD | OBD_HydUnit_Performance_PowerCycle | IPB
406 | C110016 | Communication Under Voltage | EPB
407 | C110017 | Communication Over Voltage | EPB
408 | C110060 | Voltage outof actuator spec range | EPB
409 | C110116 | IGN Line (Short to ground or open) | EPB
410 | C11A418 | Actuator mechanical fault | EPB
411 | C11A477 | Actuator Error or Incoherent | EPB
412 | C11A07C | Right Actuator fault (Operates for too long) | EPB
413 | C11A37C | Reserved Fault Code | EPB
414 | C11A013 | Right Actuator fault (Open) | EPB
415 | C11A313 | Reserved Fault Code | EPB
416 | C11A011 | Right Actuator fault (Control circuit fault) | EPB
417 | C11A311 | Reserved Fault Code | EPB
418 | C11A07E | Right Actuator fault (Failure of Mosfet) | EPB
419 | C11A37E | Reserved Fault Code | EPB
420 | C11A070 | Right Actuator fault (Actuator Broken) | EPB
421 | C11A370 | Reserved Fault Code | EPB
422 | C11A015 | Right Actuator fault (Motor Short) | EPB
423 | C11A315 | Reserved Fault Code | EPB
424 | C11A07D | Right Actuator fault | EPB
425 | C11A37D | Reserved Fault Code | EPB
426 | C11A063 | Aided Check Circuit fault (Right voltage abnormal) | EPB
427 | C11A363 | Reserved Fault Code | EPB
428 | C11A054 | Right Motor Drive chip Failure | EPB
429 | C11A354 | Reserved Fault Code | EPB
430 | C113800 | Switch Broken | EPB
431 | C113861 | Switch Broken (Switch not stable) | EPB
432 | C11352A | Switch Broken (Switch apply stuck) | EPB
433 | C11362A | Switch Broken (Switch release stuck) | EPB
434 | C110860 | Switch Broken (Failure of line) | EPB
435 | C110862 | Switch Broken (Switch state not agree) | EPB
436 | C116045 | ECU fault ECU(Failure of stack) | EPB
437 | C116040 | ECU Hardware fault ECU(AD module) | EPB
438 | C116042 | ECU Hardware fault (EEPROM) | EPB
439 | C116055 | ECU Hardware fault (Not configed) | EPB
440 | C116086 | ECU Hardware fault (Unexpected Power Down) | EPB
441 | C116054 | ECU Hardware fault (Not calibrated correctly) | EPB
442 | C11604C | ECU Hardware fault (Interprocessor Communication Error) | EPB
443 | C116004 | ECU Hardware fault ECU(Sub) | EPB
444 | C116046 | ECU Hardware fault (Flash/ROM) | EPB
445 | C116044 | ECU Hardware fault (RAM) | EPB
446 | C11607C | ECU Hardware fault (Sub ECU control fault) | EPB
447 | C111329 | G Sensor (Signal Invalid ) | EPB
448 | C111396 | G Sensor (Self Test Fail) | EPB
449 | U007300 | CAN BusOff error | EPB
450 | U012100 | Lost communication of ABS/ESP | EPB
451 | U012200 | Lost communication of VCM | EPB
452 | U120000 | Lost communication of SRS | EPB
453 | U014000 | Lost communication BCM | EPB
454 | U014001 | Lost communication PEPS | EPB
455 | U012000 | Lost communication EPB | EPB
456 | U012100 | Lost communication EHB | EPB
457 | U012186 | Invalid data from ABS/ESP | EPB
458 | U012286 | Invalid data from VCM | EPB
459 | U120086 | Invalid data from SRS | EPB
460 | U014186 | Invalid data from BCM | EPB
461 | U014086 | Invalid data from PEPS | EPB
462 | U012086 | Invalid data from EPB | EPB
463 | U012186 | Invalid data from EHB | EPB
464 | C11D112 | EPB status Lamp Line (Short to battery) | EPB
465 | C11D114 | EPB status Lamp Line (Short to ground or Open) | EPB
466 | U300616 | Battery Voltage too Low | AC
467 | U300617 | Battery Voltage too High | AC
468 | U007300 | CAN busoff error | AC
469 | U220D00 | CAN NM limphome error | AC
470 | U015500 | Miss communication with IC | AC
471 | U014000 | Miss communication with BCM | AC
472 | U012100 | Miss communication with ABS | AC
473 | U010000 | Miss communication with Engine5 | AC
474 | U019800 | Miss communication withSBM | AC
475 | U100400 | Miss communication with APM | AC
476 | U015600 | Miss communication with ICE | AC
477 | U014001 | Miss communication with PEPS | AC
478 | U011100 | Miss communication with BMS | AC
479 | U029800 | Miss communication with DCDC | AC
480 | U012200 | Miss communication with VCM | AC
481 | U011000 | Miss communication with MCU | AC
482 | U019B00 | Miss communication with OBC | AC
483 | U120000 | Miss communication with SRS | AC
484 | U101100 | Miss communication with BCM LIN | AC
485 | U101200 | Miss communication with AC LIN | AC
486 | B190013 | Blower open circuit | AC
487 | B190014 | Left side temperature door motor short cut to ground or open load | AC
488 | B190015 | Left side temperature door motor short cut to power | AC
489 | B190214 | Air distribution motor short cut to ground or open load | AC
490 | B190215 | Air distribution motor short cut to power | AC
491 | B190216 | cyc motor short cut to ground or open load | AC
492 | B190217 | cyc motor short cut to power | AC
493 | B190314 | In car temperatrue sensor short cut to ground | AC
494 | B190315 | in car temperatrue sensor short cut to power or open load | AC
495 | B190414 | Evaporator temperatrue sensor short cut to ground | AC
496 | B190415 | Evaporator temperatrue sensor short cut to power or open load | AC
497 | B190514 | Outside temperatrue sensor short cut to ground | AC
498 | B190515 | Outside temperatrue sensor short cut to power or open load | AC
499 | B190614 | Left side sunload sensor is short to GND | AC
500 | B190714 | P sensor short cut to ground or open load | AC
501 | B190715 | P sensor short cut to power | AC
502 | B190814 | PT temperatrue sensor short cut to ground | AC
503 | B190815 | PT temperatrue sensor short cut to power or open load | AC
504 | B190914 | PT pressure sensor short cut to ground or open load | AC
505 | B190915 | PT pressure sensor short cut to power | AC
506 | B190A00 | Electric compressor error | AC
507 | B190B00 | EXV3 error | AC
508 | B190C00 | PTC error | AC
509 | B190D00 | TWVB error | AC
510 | B190E00 | Pump error | AC
511 | P1E0000 | VCM supply voltage too high | VCM
512 | P1E0010 | Excessively high VCM supply voltage | VCM
513 | P1E0100 | Excessively low VCM supply voltage | VCM
514 | U007300 | CAN bus off | VCM
515 | U007500 | SF-CAN Bus-OFF | VCM
516 | U011100 | Loss of communication with BMS | VCM
517 | U011000 | MCU communication loss - LV1 | VCM
518 | U029800 | DCDC communication loss - LV1 | VCM
519 | U010300 | Loss of communication with GSM | VCM
520 | U016400 | Loss of communication with AC | VCM
521 | U014000 | Loss of BCM communication | VCM
522 | U014001 | Loss of PEPS node | VCM
523 | U015500 | Frame AC1 timeout error | VCM
524 | U015600 | Frame ICE2 timeout error | VCM
525 | U100200 | Loss of communication with Tbox (reserved, no TBOX for export vehicles, diagnosis required for domestic vehicles) | VCM
526 | U012100 | Loss of vehicle speed signal | VCM
527 | U012820 | Frame EPB_R timeout error | VCM
528 | U120000 | Frame SRS timeout error | VCM
529 | P1E0500 | Loss of communication with battery | VCM
530 | P1E0600 | Throttle 1 sensor power supply fault | VCM
531 | P1E0700 | Throttle 2 sensor power supply fault | VCM
532 | P1E0800 | Throttle pedal 1 opening input out of range fault | VCM
533 | P1E0900 | Throttle pedal 2 opening input out of range fault | VCM
534 | P1E1A00 | Excessive difference between opening of accelerator pedal 1 and 2 | VCM
535 | P1E2110 | Drive water pump channel over temperature/over current/short circuit to power supply | VCM
536 | P1E2120 | Drive water pump open circuit fault | VCM
537 | P1E2100 | Drive pump idle fault | VCM
538 | P1E2200 | Locked rotor/overcurrent fault of drive water pump | VCM
539 | P1E2300 | Drive water pump overtemperature fault | VCM
540 | P1E2400 | Drive pump stall fault | VCM
541 | P1E2510 | Battery water pump channel over temperature/over current/short circuit to power supply | VCM
542 | P1E2520 | Battery water pump open circuit fault | VCM
543 | P1E2500 | Battery water pump idling fault | VCM
544 | P1E2600 | Blockage/overcurrent fault of battery water pump | VCM
545 | P1E2700 | Battery water pump over temperature fault | VCM
546 | P1E2800 | Battery driven water pump stall fault | VCM
547 | P1E0310 | High voltage interlocking channel over temperature/over current/short circuit to power supply | VCM
548 | P1E0320 | High Voltage Interlock Failure (VCM) | VCM
549 | P1E0300 | HV interlocking fault (complete vehicle) | VCM
550 | B301510 | Reversing relay channel over-temperature/over-current/short circuit to power supply | VCM
551 | B301520 | Reversing relay channel open circuit fault | VCM
552 | B302F30 | MCU wake-up channel short circuit to ground fault | VCM
553 | B302F10 | MCU emergency stop channel short circuit to ground | VCM
554 | B302B20 | Short circuit to ground of BMS wakeup channel or abnormal fault of chip | VCM
555 | P1E0200 | EEPROM failure | VCM
556 | P1E2020 | Cruise control signal error (only cruise control configuration diagnosis) | VCM
557 | P1E2A00 | Collision protection (collision fault record) | VCM
558 | U220D00 | Limp home for network management | VCM
559 | P1E4800 | HV power-on times out of limit | VCM
560 | P1E4910 | Drive motor failure | VCM
561 | P1E4930 | DCDC failure | VCM
562 | P1E4940 | BMS failure | VCM
563 | P1E4970 | Fault in electric power brake system | VCM
564 | B301410 | Charging gun locking coil drive fault (only for diagnosis of GB charging configuration) | VCM
565 | B301420 | Drive fault of unlocking coil of charging gun (only for diagnosis of national charging configuration) | VCM
566 | B301210 | Drive fault of fast charging positive relay | VCM
567 | B303010 | Mismatch of rechargeable energy storage system | VCM
568 | P1E2C00 | Too high temperature of charging port seat (national standard) | VCM
569 | P1E4050 | Over-temperature fault of slow charge charging port (only European standard) | VCM
570 | P1E4040 | Too high temperature of fast charging port seat (only European standard) | VCM
571 | B301020 | Main relay is stuck at the same time | VCM
572 | U019B00 | OBC communication loss - LV1 | VCM
573 | U011083 | MCU 1 (0x140) check failed | VCM
574 | P1E4900 | Driving mode switch clamping stagnation fault | VCM
575 | U010400 | Loss of communication with ACC (adaptive cruise configuration only) | VCM
576 | P1E4030 | Fast-charge relay adhesion detection | VCM
577 | B320C4B | Coolant_Temp_1_sensor_fault | PDM
578 | B322416 | SYS_Coolant_Water _OTP_Error_OBC/SYS_Coolant_Water _OTP_Error_V2L/SYS_Coolant_Water _OTP_Error_LDC | PDM
579 | B320D4B | SYS_Coolent_Water _UTP_Error | PDM
580 | B320816 | SYS_AC_Voltage_Low | PDM
581 | B323201 | L1_Phase_lost /L2_Phase_lost /L3_Phase_lost | PDM
582 | B321513 | OBC DC InterLock | PDM
583 | B321B17 | SYS_Abnormal_Control_Voltage_High | PDM
584 | B321C16 | SYS_Abnormal_Control_Voltage_Low_OBC | PDM
585 | U007300 | CAN_Bus_Off | PDM
586 | U011100 | BMS_CAN_Timeout | PDM
587 | U012200 | VCM_CAN_Timeout | PDM
588 | B321F08 | Lost_Communication_between_MCU_and _OBC_DSPs | PDM
589 | B321C09 | Lost_Communication_between_MCU_and_OBC_DSPs(V2L) | PDM
590 | B328D13 | Voltage_Path_fault_before_operation | PDM
591 | B32D544 | System_RAM/HVLV_ERR_RAM_ERROR | PDM
592 | B32D445 | System_ROM/HVLV_ERR_ROM_ERROR | PDM
593 | B32DA44 | System_ADC_Check/HVLV_ERR_ADC_ERROR | PDM
594 | B321B08 | E2E_Error | PDM
595 | B321E08 | SYS_COM_LDC | PDM
596 | B329304 | LDC_Checksum_Error | PDM
597 | B326892 | PFC_ERR_UNDEF_STATE | PDM
598 | B326544 | PFC_ERR_RAM_ERROR | PDM
599 | B326445 | PFC_ERR_FLASH_ERROR | PDM
600 | B323E19 | PFC_ERR_OC | PDM
601 | B324119 | PFC_ERR_SHORT_CIRCUIT | PDM
602 | B322F17 | PFC_ERR_OV_HW | PDM
603 | B326C87 | PFC_ERR_COMAND_TIMEOUT | PDM
604 | B324C16 | PFC_ERR_SETPOINT / PFC_ERR_INTERL_VOLTAGE_LOW | PDM
605 | B320417 | PFC_ERR_AC_VOLTAGE_HIGH | PDM
606 | B324808 | PFC_ERR_INTERL_VOLT_PLAUSIBLE | PDM
607 | B32554B | PFC_ERR_TEMP_CHOKE_HIGH | PDM
608 | B324F02 | PFC_ERR_RELAY_ERROR | PDM
609 | B32461C | PFC_ERR_SUPPLY_VOLTAGE | PDM
610 | B326A49 | PFC_ERR_GATE_DRV_VLT | PDM
611 | B323817 | PFC_ERR_AC_VOLTAGE_INS_HIGH/ PFC_ERR_AC_VOLTAGE_INV_HIGH | PDM
612 | B324908 | PFC_ERR_RISE_CAPS_CH_TIMEOUT/ PFC_ERR_RISE_VOLT_SL_TIMEOUT/ PFC_ERR_RISE_VOLT_RISE_TIMEOUT | PDM
613 | B324A17 | PFC_ERR_INTERL_VLT_VOLTAGE_HIGH | PDM
614 | B323716 | PFC_ERR_AC_VOLTAGE_INV_LOW | PDM
615 | B324538 | PFC_ERR_AC_FREQ_HIGH/PFC_ERR_AC_FREQ_LOW | PDM
616 | B324401 | PFC_ERR_OV _APPARENT_ POWER | PDM
617 | B323329 | PFC_ERR_AC_VOLTAGE_LOW | PDM
618 | B32391C | PFC_ERR_AC_VOLTAGE_INV_LOW_OL | PDM
619 | B329692 | DCDC_ERR_UNDEF_STATE | PDM
620 | B329C44 | DCDC_ERR_RAM_ERROR | PDM
621 | B329B45 | DCDC_ERR_FLASH_ERROR | PDM
622 | B32A117 | DCDC_ERR_OV_HW | PDM
623 | B32A917 | DCDC_ERR_OV_SECONDARY | PDM
624 | B327E1C | DCDC_ERR_SUPPLY_VOLTAGE | PDM
625 | B329F87 | DCDC_ERR_COMAND_TIMEOUT | PDM
626 | B32A81D | DCDC_ERR_SETPOINT/ DCDC_ERR_SETPOINT_1/ DCDC_ERR_SETPOINT_2 | PDM
627 | B32A519 | DCDC_ERR_OC_HW/ DCDC_ERR_OC_HW_1/ DCDC_ERR_OC_HW_2 | PDM
628 | B32AF19 | DCDC_ERR_OC_SECONDARY/ DCDC_ERR_OC_SECONDARY_1 / DCDC_ERR_OC_SECONDARY_2 | PDM
629 | B32B201 | DCDC_ERR_OV_POWER/ DCDC_ERR_OV_POWER_1/ DCDC_ERR_OV_POWER_2 | PDM
630 | B32BC4B | DCDC_ERR_TEMP_HIGH/ HVLV_ERR_TEMP_DSP / HVLV_ERR_TEMP_BOOST | PDM
631 | B327913 | DCDC_ERR_SHORT_CIRCUIT | PDM
632 | B327701 | DCDC_ERR_VOLTAGE_DEVIATION | PDM
633 | B32A316 | DCDC_ERR_UV | PDM
634 | B32BD4B | DCDC_ERR_TEMP_HIGH_1 | PDM
635 | B327A13 | DCDC_ERR_SHORT_CIRCUIT_1 | PDM
636 | B329117 | DCDC_ERR_INTERLINK_VLT_HIGH | PDM
637 | B329116 | DCDC_ERR_INTERLINK_VLT_LOW | PDM
638 | B32BE4B | DCDC_ERR_TEMP_HIGH_2 | PDM
639 | B327B13 | DCDC_ERR_SHORT_CIRCUIT_2 | PDM
640 | B328F16 | DCDC_ERR_INTERLINK_VLT_LOW_OL | PDM
641 | B327F1C | DCDC_ERR_SUPPLY_VOLTAGE_LOW | PDM
642 | B32D192 | HVLV_ERR_UNDEF_STATE | PDM
643 | B32D987 | HVLV_ERR_COMAND_TIMEOUT | PDM
644 | B32D608 | HVLV_ERR_E2E_ERROR | PDM
645 | B32CB1C | HVLV_ERR_SUPPLY_VOLTAGE | PDM
646 | B32C096 | HVLV_ERR_SETPOINT | PDM
647 | B32B713 | HVLV_ERR_SHORT_CIRCUIT | PDM
648 | B329842 | HVLV_ERR_SYS_DCC_TOTAL | PDM
649 | B32CB17 | HVLV_ERR_BOOST_OV_HW | PDM
650 | B32CA17 | HVLV_ERR_BOOST_OV | PDM
651 | B32D119 | HVLV_ERR_BOOST_OC_HW | PDM
652 | B32D019 | HVLV_ERR_BOOST_OC | PDM
653 | B32A217 | HVLV_ERR_HV_OV_HW | PDM
654 | B32B117 | HVLV_ERR_HV_OV | PDM
655 | B32B519 | HVLV_ERR_PRI_OC_HW | PDM
656 | B32AB17 | HVLV_ERR_LV_OV_HW | PDM
657 | B32B917 | HVLV_ERR_LV_OV | PDM
658 | B32B119 | HVLV_ERR_LV_OC_HW | PDM
659 | B32BF19 | HVLV_ERR_LV_OC | PDM
660 | B32AC16 | HVLV_ERR_BOOST_UV | PDM
661 | B32B316 | HVLV_ERR_HV_UV | PDM
662 | B32AD16 | HVLV_ERR_LV_UV | PDM
663 | B32B94B | HVLV_ERR_TEMP_PRI | PDM
664 | B32BA4B | HVLV_ERR_TEMP_SEC | PDM
665 | B32AE1C | HVLV_ERR_LV_VOLT_DEVIATION | PDM
666 | B32B51D | HVLV_ERR_HV_CURR_DEVIATION | PDM
667 | B32A987 | HVLV_ERR_BOOST_TIMEOUT | PDM
668 | B32CD16 | HVLV_ERR_SUPPLY_PRI_UN | PDM
669 | B32CC16 | HVLV_ERR_SUPPLY_SEC_UN | PDM
670 | B32B804 | HVLV_ERR_GATEDRV_DISABLE | PDM
671 | B32CA1C | HVLV_ERR_VREFHI_VOLTAGE | PDM
672 | B32D741 | HVLV_ERR_DCD_SW | PDM
673 | B32D849 | HVLV_ERR_CPU_ERROR | PDM
674 | B32D342 | HVLV_ERR_STACK_ERROR | PDM
675 | B32CF47 | HVLV_ERR_WATCHDOG_TEST | PDM
676 | B32D094 | HVLV_ERR_UNINTENT_START | PDM
677 | B32CE47 | HVLV_ERR_WDG_CHPOINT | PDM
678 | B325896 | AC_voltage_sensor_fault | PDM
679 | B325B96 | AC_current_sensor_fault | PDM
680 | B325E96 | Interlink_voltage_sensor_fault | PDM
681 | B325C96 | PFC_current_1_sensor_fault | PDM
682 | B326096 | Gate_driver / supply voltage_sensor_fault | PDM
683 | B326A96 | Temperature_sensor_fault | PDM
684 | B326B96 | Precharge_relay_feedback_voltage_value_fault | PDM
685 | B326C96 | Phase_relay_feedback_voltage_value_fault | PDM
686 | B326D96 | Gate_driver_voltage_of_DCDC_DSP_value_fault | PDM
687 | B328296 | DC_voltage_1_sensor_fault | PDM
688 | B328396 | DC_voltage_2_sensor_fault | PDM
689 | B328596 | DC_current_1_sensor_fault | PDM
690 | B328D96 | DSP_supply_voltage_value fault | PDM
691 | B328896 | Temperature_1_sensor_fault | PDM
692 | B328496 | DC_voltage_sub_60_sensor_fault | PDM
693 | B328696 | DC_current_2_sensor_fault | PDM
694 | B328996 | Temperature_2_sensor_fault | PDM
695 | B328796 | DC_current_3_sensor_fault | PDM
696 | B328A96 | Temperature_3_sensor_fault | PDM
697 | B32CA96 | DSP_supply_sensor_fault | PDM
698 | B32C896 | Temp_Internal_DSP_sensor_fault | PDM
699 | B32CB96 | HV_Voltage_sensor_fault | PDM
700 | B32C696 | Boost_Voltage_sensor_fault | PDM
701 | B32C996 | U_LV_Voltage1_sensor_fault/U_LV_Voltage2_sensor_fault | PDM
702 | B32CC96 | Boost_Current_sensor_fault | PDM
703 | B32C296 | LV_Current_sensor_fault | PDM
704 | B32C796 | Secondary_temperature_sensor_fault | PDM
705 | B32C496 | Primary_temperature_sensor_fault | PDM
706 | B32C596 | Boost_temperature_sensor_fault | PDM
707 | C220001 | AB1FD Squib Driver Frontal Stage 1 Short to ground | SRS
708 | C220002 | AB1FD Squib Driver Frontal Stage 1 Short to battery | SRS
709 | C220003 | AB1FD Squib Driver Frontal Stage 1 Open | SRS
710 | C22000A | AB1FD Squib Driver Frontal Stage 1 resistance below threshold | SRS
711 | C22000B | AB1FD Squib Driver Frontal Stage 1 Cross coupled | SRS
712 | C220009 | AB1FD Squib Driver Frontal Stage 1 Unexpected | SRS
713 | C220011 | AB1FP Squib Passenger Frontal Stage 1 Short to ground | SRS
714 | C220012 | AB1FP Squib Passenger Frontal Stage 1 Short to battery | SRS
715 | C220013 | AB1FP Squib Passenger Frontal Stage 1 Open | SRS
716 | C22001A | AB1FP Squib Passenger Frontal Stage 1 resistance below threshold | SRS
717 | C22001B | AB1FP Squib Passenger Frontal Stage 1 Cross coupled | SRS
718 | C220019 | AB1FP Squib Passenger Frontal Stage 1 Unexpected | SRS
719 | C220021 | SA1FD Squib Row 1 Driver Side Airbag Short to ground | SRS
720 | C220022 | SA1FD Squib Row 1 Driver Side Airbag Short to battery | SRS
721 | C220023 | SA1FD Squib Row 1 Driver Side Airbag Open | SRS
722 | C22002A | SA1FD Squib Row 1 Driver Side Airbag resistance below threshold | SRS
723 | C22002B | SA1FD Squib Row 1 Driver Side Airbag Cross coupled | SRS
724 | C220029 | SA1FD Squib Row 1 Driver Side Airbag Unexpected | SRS
725 | C220031 | SA1FP Squib Row 1 Passenger Side Airbag Short to ground | SRS
726 | C220032 | SA1FP Squib Row 1 Passenger Side Airbag Short to battery | SRS
727 | C220033 | SA1FP Squib Row 1 Passenger Side Airbag Open | SRS
728 | C22003A | SA1FP Squib Row 1 Passenger Side Airbag resistance below threshold | SRS
729 | C22003B | SA1FP Squib Row 1 Passenger Side Airbag Cross coupled | SRS
730 | C220039 | SA1FP Squib Row 1 Passenger Side Airbag Unexpected | SRS
731 | C220041 | BT1FD Squib Driver Seatbelt Pretensioner "A" Short to ground | SRS
732 | C220042 | BT1FD Squib Driver Seatbelt Pretensioner "A"Short to battery | SRS
733 | C220043 | BT1FD Squib Driver Seatbelt Pretensioner "A"Open | SRS
734 | C22004A | BT1FD Squib Driver Seatbelt Pretensioner "A"resistance below threshold | SRS
735 | C22004B | BT1FD Squib Driver Seatbelt Pretensioner "A"Cross coupled | SRS
736 | C220045 | BT1FD Squib Driver Seatbelt Pretensioner "A"Unexpected | SRS
737 | C220051 | BT1FP Squib Passenger Seatbelt Pretensioner "A" Short to ground | SRS
738 | C220052 | BT1FP Squib Passenger Seatbelt Pretensioner "A"Short to battery | SRS
739 | C220053 | BT1FP Squib Passenger Seatbelt Pretensioner "A"Open | SRS
740 | C22005A | BT1FP Squib Passenger Seatbelt Pretensioner "A"resistance below threshold | SRS
741 | C22005B | BT1FP Squib Passenger Seatbelt Pretensioner "A"Cross coupled | SRS
742 | C220059 | BT1FP Squib Passenger Seatbelt Pretensioner "A"Unexpected | SRS
743 | C220061 | IC1FD Squib Row 1 Driver Side Curtain Short to ground | SRS
744 | C220062 | IC1FD Squib Row 1 Driver Side Curtain Short to battery | SRS
745 | C220063 | IC1FD Squib Row 1 Driver Side Curtain Open | SRS
746 | C22006A | IC1FD Squib Row 1 Driver Side Curtain resistance below threshold | SRS
747 | C22006B | IC1FD Squib Row 1 Driver Side Curtain Cross coupled | SRS
748 | C220069 | IC1FD Squib Row 1 Driver Side Curtain Unexpected | SRS
749 | C220071 | IC1FP Squib Row 1 Passenger Side Curtain Short to ground | SRS
750 | C220072 | IC1FP Squib Row 1 Passenger Side Curtain Short to battery | SRS
751 | C220073 | IC1FP Squib Row 1 Passenger Side Curtain Open | SRS
752 | C22007A | IC1FP Squib Row 1 Passenger Side Curtain resistance below threshold | SRS
753 | C22007B | IC1FP Squib Row 1 Passenger Side Curtain Cross coupled | SRS
754 | C220079 | IC1FP Squib Row 1 Passenger Side Curtain Unexpected | SRS
755 | C220081 | BT1RD Squib Passenger Seatbelt Pretensioner "A" Short to ground | SRS
756 | C220082 | BT1RD Squib Passenger Seatbelt Pretensioner "A"Short to battery | SRS
757 | C220083 | BT1RD Squib Passenger Seatbelt Pretensioner "A"Open | SRS
758 | C22008A | BT1RD Squib Passenger Seatbelt Pretensioner "A"resistance below threshold | SRS
759 | C22008B | BT1RD Squib Passenger Seatbelt Pretensioner "A"Cross coupled | SRS
760 | C220089 | BT1RD Squib Passenger Seatbelt Pretensioner "A"Unexpected | SRS
761 | C220091 | BT1RP Squib Passenger Seatbelt Pretensioner "A" Short to ground | SRS
762 | C220092 | BT1RP Squib Passenger Seatbelt Pretensioner "A"Short to battery | SRS
763 | C220093 | BT1RP Squib Passenger Seatbelt Pretensioner "A"Open | SRS
764 | C22009A | BT1RP Squib Passenger Seatbelt Pretensioner "A"resistance below threshold | SRS
765 | C22009B | BT1RP Squib Passenger Seatbelt Pretensioner "A"Cross coupled | SRS
766 | C220099 | BT1RP Squib Passenger Seatbelt Pretensioner "A"Unexpected | SRS
767 | C220101 | BT2FD Squib Passenger Seatbelt Pretensioner "A" Short to ground | SRS
768 | C220102 | BT2FD Squib Passenger Seatbelt Pretensioner "A"Short to battery | SRS
769 | C220103 | BT2FD Squib Passenger Seatbelt Pretensioner "A"Open | SRS
770 | C22010A | BT2FD Squib Passenger Seatbelt Pretensioner "A"resistance below threshold | SRS
771 | C22010B | BT2FD Squib Passenger Seatbelt Pretensioner "A"Cross coupled | SRS
772 | C220109 | BT2FD Squib Passenger Seatbelt Pretensioner "A"Unexpected | SRS
773 | C220111 | BT2FP Squib Passenger Seatbelt Pretensioner "A" Short to ground | SRS
774 | C220112 | BT2FP Squib Passenger Seatbelt Pretensioner "A"Short to battery | SRS
775 | C220113 | BT2FP Squib Passenger Seatbelt Pretensioner "A"Open | SRS
776 | C22011A | BT2FP Squib Passenger Seatbelt Pretensioner "A"resistance below threshold | SRS
777 | C22011B | BT2FP Squib Passenger Seatbelt Pretensioner "A"Cross coupled | SRS
778 | C220119 | BT2FP Squib Passenger Seatbelt Pretensioner "A"Unexpected | SRS
779 | C226011 | UFSD Driver Frontal Restraints Sensor circuit short to ground | SRS
780 | C22602B | UFSD Driver Frontal Restraints Sensor signal cross coupled | SRS
781 | C226055 | UFSD Driver Frontal Restraints Sensor Unexpected | SRS
782 | C22604A | UFSD Driver Frontal Restraints Sensor init fault | SRS
783 | C226081 | UFSD Driver Frontal Restraints Sensor Invalid serial data received | SRS
784 | C226012 | UFSD Sensor line is shorted to battery | SRS
785 | C226013 | UFSD Driver Frontal Restraints Sensor no operation | SRS
786 | C226096 | UFSD Driver Frontal Restraints Sensor component internal failure | SRS
787 | C226029 | UFSD peripheral sensor fault raised by either enhanced signal observation (ESO) or by Algo-Sensor-Watchdog (AWD | SRS
788 | C226111 | UFSP Passenger Frontal Restraints Sensor circuit short to ground | SRS
789 | C22612B | UFSP Passenger Frontal Restraints Sensor signal cross coupled | SRS
790 | C226155 | UFSP Passenger Frontal Restraints Sensor Unexpected | SRS
791 | C22614A | UFSP Passenger Frontal Restraints Sensor init fault | SRS
792 | C226181 | UFSP Passenger Frontal Restraints Sensor Invalid serial data received | SRS
793 | C226112 | UFSP Sensor line is shorted to battery | SRS
794 | C226113 | UFSP Passenger Frontal Restraints Sensor no operation | SRS
795 | C226196 | UFSP Passenger Frontal Restraints Sensor component internal failure | SRS
796 | C226129 | UFSP peripheral sensor fault raised by either enhanced signal observation (ESO) or by Algo-Sensor-Watchdog (AWD | SRS
797 | C226211 | PASFD Driver Side Impact Sensor circuit short to ground | SRS
798 | C22622B | PASFD Driver Side Impact Sensor signal cross coupled | SRS
799 | C226255 | PASFD Driver Side Impact Sensor Unexpected | SRS
800 | C22624A | PASFD Driver Side Impact Sensor init fault | SRS
801 | C226281 | PASFD Driver Side Impact Sensor Invalid serial data received | SRS
802 | C226212 | PASFD Driver Side Impact Sensor line is shorted to battery | SRS
803 | C226213 | PASFD Driver Side Impact Sensor communication is interrupted due to disconnected sensor | SRS
804 | C226296 | PASFD Driver Side Impact Sensor component internal failure | SRS
805 | C226229 | PASFD PAS Front Driver peripheral sensor fault raised by either enhanced signal observation (ESO) or by Algo-Sensor-Watchdog (AWD | SRS
806 | C226311 | PASFP Passenger Side Impact Sensor circuit short to ground | SRS
807 | C22632B | PASFP Passenger Side Impact Sensor signal cross coupled | SRS
808 | C226355 | PASFP Passenger Side Impact Sensor Unexpected | SRS
809 | C22634A | PASFP Passenger Side Impact Sensor init fault | SRS
810 | C226381 | PASFP Passenger Side Impact Sensor Invalid serial data received | SRS
811 | C226312 | PASFP Passenger Side Impact Sensor line is shorted to battery | SRS
812 | C226313 | PASFP Passenger Side Impact Sensor Impact Sensor communication is interrupted due to disconnected sensor | SRS
813 | C226396 | PASFP Passenger Side Impact Sensor component internal failure | SRS
814 | C226329 | PASFP PAS Front Passenger peripheral sensor fault raised by either enhanced signal observation (ESO) or by Algo-Sensor-Watchdog (AWD) ESO: observes non realistic high sensor signals, which are above thresholds for certain times. AWD: observes algorithm fire flags (induced by suspective sensor) whith absence of plausibility for accumulated 5s. | SRS
815 | C225C12 | BLFD Switch Passenger Seatbelt Sensor Short to battery | SRS
816 | C225C55 | BLFD Switch Passenger Seatbelt Sensor Unexpected | SRS
817 | C226C12 | BLFP Switch Passenger Seatbelt Sensor Short to battery | SRS
818 | C226C55 | BLFP Switch Passenger Seatbelt Sensor Unexpected | SRS
819 | C227C12 | BLRD Switch Driver Seatbelt Sensor Short to battery | SRS
820 | C227C55 | BLRD Switch Driver Seatbelt Sensor Unexpected | SRS
821 | C228C12 | BLRP Switch Passenger Seatbelt Sensor Short to battery | SRS
822 | C228C55 | BLRP Switch Passenger Seatbelt Sensor Unexpected | SRS
823 | C229C12 | BLRC Switch Passenger Seatbelt Sensor Short to battery | SRS
824 | C229C55 | BLRC Switch Passenger Seatbelt Sensor Unexpected | SRS
825 | C220400 | Front Crash Detected | SRS
826 | C220500 | Side Driver Crash Detected | SRS
827 | C220600 | Side Passenger Crash Detected | SRS
828 | U012100 | Lost Communication With ABS module 与ABS (节点ID 0x | SRS
829 | U014187 | Rx message BCS_2_P timeout fault ECU与ESP1 (节点ID 0x153) | SRS
830 | U010100 | Rx message VCU_9_P timetout fault ECU与TCU2 (节点ID 0x10) | SRS
831 | U014000 | Rx message GW_BCM_2_P timeout fault ECU与BCM1 (节点ID 0x180) | SRS
832 | U010400 | Rx message GWM_IFC_MRR_2_P timeout fault ECU与DAS2 (节点ID 0x270) | SRS
833 | U012700 | Rx message GWM_BCM_TPMS_1_P timeout fault ECU与TPMS (节点ID 0x3E0) | SRS
834 | U012387 | Rx message BCS_6_P timeout fault ECU与ESP2 (节点 ID 0x154) | SRS
835 | U012600 | Rx message SAS timeout fault ECU与SAS1 (节点 ID 0xC2) | SRS
836 | U015987 | Rx message ESC_EPBSystemSts timeout fault ECU与APB1 (节点ID 0x163) | SRS
837 | U010000 | Lost Communication With Engine1 module 与 Engine1 (节点ID 0x210) | SRS
838 | U014387 | Lost Communication With Engine2 module 与 Engine2 (节点ID 0x212) | SRS
839 | U014487 | Lost Communication With Engine3 module 与 Engine3 (节点ID 0x308) | SRS
840 | U1F6060 | ABM Message Transmission confirmation Timeout ACU | SRS
841 | U007300 | Vehicle Communication Bus Off | SRS
842 | 2F187 | rb_cfh_DummyMessage1Communication_flt ECU与EPB | SRS
843 | 2F287 | rb_cfh_DummyMessage2Communication_flt ECU与EHB | SRS
844 | 2F387 | rb_cfh_DummyMessage3Communication_flt ECU与VCM | SRS
845 | 2F687 | rb_cfh_DummyMessage6Communication_flt ECU与VCM | SRS
846 | 2F487 | rb_cfh_DummyMessage4Communication_flt ECU与VCM | SRS
847 | 2F587 | rb_cfh_DummyMessage5Communication_flt ECU与ECU | SRS
848 | 14587 | Rx message SAS timeout fault ECU与SAS | SRS
849 | U012800 | Lost Communication with ICE6 module 与ICE | SRS
850 | U1F6286 | Vehicle speed information invalid | SRS
851 | C220016 | Battery Voltage below threshold | SRS
852 | C220017 | Battery Voltage above threshold | SRS
853 | C224001 | This fault will be qualified when the power supply is weak caused by a too high resistance between the ECU and the battery. The reason for such a fault could be a contact defect of the ground/plus contacts | SRS
854 | C224101 | ConfigurationDataInconsistent | SRS
855 | C225301 | AlgoVerifySensorId | SRS
856 | C225501 | ParameterLayoutIDInvalid | SRS
857 | C225601 | ParameterTransferIDInvalid | SRS
858 | C225701 | CRC External | SRS
859 | C22EF48 | Sw Version mismatch Fault | SRS
860 | C224352 | Bootloader fault Idle mode for current power | SRS
861 | C224201 | Csem FrontPlausibilityFailure | SRS
862 | C222201 | CAN Driver mode transition does not occur within configured timeout period. This can occur due to CAN controller hardware failure or CAN bus stuck-to-dominant condition. CAN | SRS
863 | C220049 | Control Module system internal failures | SRS
864 | C220050 | Bosch Internal Failsafe fault with aging enable | SRS