## Taikon 5REEV
S/N | Fault code | Name of fault | Remarks
1 | C163524 | Two-path torque signal mismatch fault | EPS
2 | C163624 | SENTB signal protocol verification fault | EPS
3 | C163724 | SENTB signal out-of-limit fault | EPS
4 | C163824 | SENTA signal protocol verification fault | EPS
5 | C163024 | TAS angle out-of-limit fault | EPS
6 | C163924 | SENTA signal out-of-limit fault | EPS
7 | C165000 | Angle signal mismatch fault | EPS
8 | C163324 | Vres and synchronization fault | EPS
9 | C164072 | Motor fault | EPS
10 | C164071 | Pre-driver chip initialization fault | EPS
11 | C105910 | Angle signal invalid | EPS
12 | C164171 | Pre-driver fault during round-robin phase | EPS
13 | C162416 | Ambient temperature out-of-limit | EPS
14 | C168000 | Ambient temperature overheat alarm | EPS
15 | C162516 | MOSFET temperature out-of-limit | EPS
16 | C168100 | MOSFET overheat alarm | EPS
17 | C105900 | Angle midpoint calibration fault | EPS
18 | C105110 | Torque midpoint calibration fault | EPS
19 | U200242 | General fault in SafeTlib 28 self-test items | EPS
20 | C167264 | Torque Ring Monitoring Fault | EPS
21 | C105317 | High Power Supply Voltage | EPS
22 | C105316 | Low Power Supply Voltage | EPS
23 | U007300 | CAN Bus Off | EPS
24 | U012100 | lost communication with ABS | EPS
25 | U012110 | Invalid Vehicle Speed Signal | EPS
26 | U010000 | lost communication with EMS | EPS
27 | C156B129 | Watchdog Error Call Fault | EPS
28 | C156B229 | Watchdog Monitoring Fault | EPS
29 | P120113 | Wheel-speed sensor, front left: : Signal Line short to GND/Open;Supply Line open | EHB
30 | P120112 | Wheel-speed sensor, front left: Supply Line short to UBATT | EHB
31 | P120123 | Wheel-speed sensor, front left: (signal failure) lost | EHB
32 | P12012F | Wheel-speed sensor, front left: (signal failure) erratic | EHB
33 | P120125 | Wheel-speed sensor, front left: (signal failure) dropout | EHB
34 | P120213 | Wheel-speed sensor, front right: : Signal Line short to GND/Open;Supply Line open | EHB
35 | P120212 | Wheel-speed sensor, front right: Supply Line short to UBATT | EHB
36 | P120223 | Wheel-speed sensor, front right: (signal failure) lost | EHB
37 | P12022F | Wheel-speed sensor, front right: (signal failure) erratic | EHB
38 | P120225 | Wheel-speed sensor, front right: (signal failure) dropout | EHB
39 | P120313 | Wheel-speed sensor, rear left: : Signal Line short to GND/Open;Supply Line open | EHB
40 | P120312 | Wheel-speed sensor, rear left:: Supply Line short to UBATT | EHB
41 | P120323 | Wheel-speed sensor, rear left:: (signal failure) lost | EHB
42 | P12032F | Wheel-speed sensor, rear left: (signal failure) erratic | EHB
43 | P120325 | Wheel-speed sensor, rear left:: (signal failure) dropout | EHB
44 | P120413 | Wheel-speed sensor, rear right: : Signal Line short to GND/Open;Supply Line open | EHB
45 | P120412 | Wheel-speed sensor, rear right:: Supply Line short to UBATT | EHB
46 | P120423 | Wheel-speed sensor, rear right:: (signal failure) lost | EHB
47 | P12042F | Wheel-speed sensor, rear right: (signal failure) erratic | EHB
48 | P120425 | Wheel-speed sensor, rear right:: (signal failure) dropout | EHB
49 | P120928 | Wheel-speed Signal Error | EHB
50 | P120529 | SAS Signal Fault | EHB
51 | P120629 | Lateral Acceleration Sensor Signal Fault | EHB
52 | P120729 | Longitudinal Acceleration Sensor Signal Fault | EHB
53 | P120829 | Yaw Rate Acceleration Sensor Signal Fault | EHB
54 | P120A00 | Master Cylinder Pressure Signal Failure | EHB
55 | P120A87 | Master Cylinder Pressure Sensor Signal 2 Open or Short | EHB
56 | P120A28 | Secondary Master Cylinder Pressure Signal Failure | EHB
57 | P120B00 | Secondary Master Cylinder Pressure Sensor Signal 2 Open or Short | EHB
58 | P120B04 | Secondary Master Cylinder Pressure Signal Check Error | EHB
59 | P120C00 | Linear Position Sensor, Channel 1, Sensor Interanl Error | EHB
60 | P120E00 | Linear Position Sensor, Power Supply Voltge Out of Range | EHB
61 | P120C04 | Linear Position Sensor, Channel 2, Sensor Interanl Error | EHB
62 | P121016 | Fluid Level Error | EHB
63 | P121004 | Brake Fluid Sensor Failure | EHB
64 | P12107A | Brake Fluid Not Assembly Failure | EHB
65 | B100016 | ABS Voltage Supply: Low Voltage | EHB
66 | B100017 | ABS Voltage Supply: High Voltage | EHB
67 | P121323 | AVH Switch Lock | EHB
68 | P121300 | AVH Button switch lamp failure | EHB
69 | P121423 | ESC Switch Lock | EHB
70 | P121400 | ESC Button switch lamp failure | EHB
71 | P121604 | LF Inlet Valve General Fault | EHB
72 | P121704 | LF Outlet Valve General Fault | EHB
73 | P121504 | RF Inlet Valve General Fault | EHB
74 | P121804 | RF Outlet Valve General Fault | EHB
75 | P121904 | LR Inlet Valve General Fault | EHB
76 | P121A04 | LR Outlet Valve General Fault | EHB
77 | P121B04 | RR Inlet Valve General Fault | EHB
78 | P121C04 | RR Outlet Valve General Fault | EHB
79 | P121D04 | SSV General Fault | EHB
80 | P121E04 | CSV_0 General Fault | EHB
81 | P121F04 | CSV_1 General Fault | EHB
82 | P122004 | PSV_0 General Fault | EHB
83 | P122104 | PSV_1 General Fault | EHB
84 | P122313 | WCB Safe Highside MOS Open to Battery | EHB
85 | P122312 | WCB Safe Highside MOS Short to Battery | EHB
86 | P122913 | ABS Safe Highside Driver Open or Short to GND | EHB
87 | P122912 | ABS Safe Highside MOS Short to Battery | EHB
88 | P122412 | Motor Overcurrent | EHB
89 | P120D04 | Position Sensor Failure | EHB
90 | P122E04 | ECU System Internal Failure | EHB
91 | P122513 | Motor Power Supply Open | EHB
92 | P122613 | Valve Power Supply Open | EHB
93 | P127513 | Battery Lowside Open | EHB
94 | P127613 | Motor Driver Failuer | EHB
95 | P127004 | Bridge Fault | EHB
96 | P124018 | Left actuator - No motor start detected | EHB
97 | P124119 | Left actuator - Circuit current above threshold | EHB
98 | P124274 | Left actuator - Actuator slipping | EHB
99 | P124303 | Left actuator - Apply failed | EHB
100 | P124472 | Left actuator - Release failed | EHB
101 | P12451E | Left actuator - Wrong operating characteristics detect | EHB
102 | P124692 | Left actuator - High mechanical resistance | EHB
103 | P124797 | Left actuator - Action Limited | EHB
104 | P124800 | Right actuator - No motor start detected | EHB
105 | P124919 | Right actuator - Circuit current above threshold | EHB
106 | P124A74 | Right actuator - Actuator slippin | EHB
107 | P124B73 | Right actuator - Apply failed | EHB
108 | P124C72 | Right actuator -Release failed | EHB
109 | P124D1E | Right actuator - wrong operating characteristics detect | EHB
110 | P124E92 | Right actuator - High mechanical resistance | EHB
111 | P124F97 | Right actuator - Action Limited | EHB
112 | P125029 | PBC EEPROM fault | EHB
113 | P125117 | Supply voltage - Over Voltage | EHB
114 | P125216 | Supply voltage - Low Voltage | EHB
115 | P125354 | Assembly Test | EHB
116 | P125453 | Maintenance Mode | EHB
117 | P125594 | Hydric Support Failed | EHB
118 | P122704 | EPB Button Line Failure | EHB
119 | P122823 | EPB Button Blocked | EHB
120 | P122A04 | EPB Button switch failure | EHB
121 | P126613 | EPB Left Motor Open Failure | EHB
122 | P120904 | EPB Left Motor Unintended Run | EHB
123 | P126712 | EPB Left Motor Short Failure | EHB
124 | P126804 | EPB Left Motor Driver Failure | EHB
125 | P12691D | EPB Left Motor Driver Overcurrent Failure | EHB
126 | P126A87 | EPB Left Motor Driver Timeout Failure | EHB
127 | P120F04 | EPB Right Motor Unintended Run | EHB
128 | P126B13 | EPB Right Motor Open Failure | EHB
129 | P126C12 | EPB Right Motor Short Failure | EHB
130 | P126D04 | EPB Right Motor Driver Failure | EHB
131 | P126E1D | EPB Right Motor Driver Overcurrent Failure | EHB
132 | P126F87 | EPB Right Motor Driver Timeout Failure | EHB
133 | P121187 | EPB Motor Control Signal Check Error | EHB
134 | P121204 | Pressure Sensor Supply Voltage Failure | EHB
135 | P122B04 | RPS Supply Voltage Failure | EHB
136 | P122C04 | Internal Communication Failure 1（Master And Slaver Communication Timeout,Msater And Slaver CheckSum Error） | EHB
137 | P123404 | Internal Communication Failure 3(UART Communication failure) | EHB
138 | P127404 | ECU Slaver System Failure | EHB
139 | P128804 | Diagnostics Enter Rollerbench Mode | EHB
140 | P127204 | WCB inhibit | EHB
141 | P123604 | ABS Calibration Check Error | EHB
142 | P123704 | WCBS Calibration Check Error | EHB
143 | P123804 | PMSM Calibration Error | EHB
144 | P123A04 | PBC Calibration Error | EHB
145 | P123C04 | EPB Calibration Error | EHB
146 | P123D04 | BSW Calibration Error | EHB
147 | U007300 | BUS OFF Failure | EHB
148 | P123913 | PMSM Motor Driver PDD PIN Open | EHB
149 | P12394B | PMSM Motor Driver Over-Temperature | EHB
150 | P123904 | PMSM Motor Driver Chip Failure | EHB
151 | P125604 | BSM Hard Pedal Characteristic Failure | EHB
152 | P125704 | BSM Soft Pedal Characteristic Failure | EHB
153 | P126004 | Hydraulic Internal Faults | EHB
154 | P123B04 | Brake Circuit Air or Leak Alarm | EHB
155 | P126104 | Brake System Air Check Or Leak Check Error | EHB
156 | P126204 | The Motor Works Abnormally | EHB
157 | P126304 | Sensor Not Calibration Failure | EHB
158 | P123E81 | Yaw Rate Sensor Signal Invalidation | EHB
159 | P123F81 | Invalid Torque Signal/Invalid Gear Signal/Invalid Pedal Signal | EHB
160 | P122F81 | Angle Signal Corrupt | EHB
161 | U012200 | VCM Message Timeout | EHB
162 | U012281 | VCM Message Invalid | EHB
163 | U011000 | MCU Message Timeout | EHB
164 | U011081 | MCU Message Timeout | EHB
165 | U012600 | SAS Message Timeout | EHB
166 | U010300 | GSM Message Timeout | EHB
167 | U016400 | AC Message Timeout | EHB
168 | U120000 | SRS Message Timeout | EHB
169 | U014000 | BCM Message Tiemout | EHB
170 | U015600 | ICE Message Timeout | EHB
171 | U014001 | PEPS Message Timeout | EHB
172 | U015500 | IC Message Timeout | EHB
173 | P123E87 | Yaw Rate Sensor Message Timeout | EHB
174 | U011100 | BMS Message Timeout | EHB
175 | U010000 | ECU Message Timeout | EHB
176 | U220D00 | CAN Limp Home | EHB
177 | U015900 | APA Message Timeout | EHB
178 | U015981 | APA Message Invalid | EHB
179 | U100900 | DAS Message Timeout | EHB
180 | U100981 | DAS Message Invalid | EHB
181 | P127716 | Low power supply voltage fault of wheel speed sensor | EHB
182 | P127717 | Wheel speed sensor power supply voltage high fault | EHB
183 | P127808 | Auxiliary system internal fault | EHB
184 | P127996 | Power supply chip hardware reset failure | EHB
185 | P127A96 | Power chip software reset failure | EHB
186 | P127B64 | SPI communication of power chip is abnormal | EHB
187 | P128A29 | RPS_SINGLE_SIGNAL_ERR | EHB
188 | P128B29 | Rotor position sensor raw signals Implausible | EHB
189 | P128C91 | RPS_SIGNAL_VOLT_OVER_RANGE | EHB
190 | P128D91 | RPS_LISSAJOUS_CHECK_FAIL | EHB
191 | P128E91 | RPS_COMMON_MODE_CHECK_FAIL | EHB
192 | P128F22 | Implausible too high angle jump in RPS signal | EHB
193 | P128083 | Brushless motor pre-drive SPI communication failure | EHB
194 | P128009 | No-brush motor pre-drive three-phase bridge MOS failure | EHB
195 | P12801C | Brushless motor pre-drive voltage fault | EHB
196 | P128049 | Internal circuit failure of brushless motor pre-drive | EHB
197 | P12801D | Brushless motor pre-drive detection of current fault | EHB
198 | P128095 | Brushless electric drive 9183 | EHB
199 | P128149 | Main cylinder pressure sensor wiring circuit fault | EHB
200 | P128200 | Sensor signal verification time is too long | EHB
201 | P128129 | Internal fault of the main cylinder pressure sensor | EHB
202 | P12814B | Main cylinder pressure sensor temperature abnormal fault | EHB
203 | C121208 | The car model is not configured | EHB
204 | B100116 | WCB Voltage Supply: Low Voltage | EHB
205 | B100117 | WCB Voltage Supply: High Voltage | EHB
206 | B100216 | EPB Left/Right motor Voltage Supply: Low Voltage | EHB
207 | B100217 | EPB Left/Right motor Voltage Supply: High Voltage | EHB
208 | B100316 | EPB switch Voltage Supply: Low Voltage | EHB
209 | C220001 | AB1FD Squib Driver Frontal Stage 1 Short to ground | SRS
210 | C220002 | AB1FD Squib Driver Frontal Stage 1 Short to battery | SRS
211 | C220003 | AB1FD Squib Driver Frontal Stage 1 Open | SRS
212 | C22000A | AB1FD Squib Driver Frontal Stage 1 resistance below threshold | SRS
213 | C22000B | AB1FD Squib Driver Frontal Stage 1 Cross coupled | SRS
214 | C220009 | AB1FD Squib Driver Frontal Stage 1 Unexpected | SRS
215 | C220011 | AB1FP Squib Passenger Frontal Stage 1 Short to ground | SRS
216 | C220012 | AB1FP Squib Passenger Frontal Stage 1 Short to battery | SRS
217 | C220013 | AB1FP Squib Passenger Frontal Stage 1 Open | SRS
218 | C22001A | AB1FP Squib Passenger Frontal Stage 1 resistance below threshold | SRS
219 | C22001B | AB1FP Squib Passenger Frontal Stage 1 Cross coupled | SRS
220 | C220019 | AB1FP Squib Passenger Frontal Stage 1 Unexpected | SRS
221 | C220021 | SA1FD Squib Row 1 Driver Side Airbag Short to ground | SRS
222 | C220022 | SA1FD Squib Row 1 Driver Side Airbag Short to battery | SRS
223 | C220023 | SA1FD Squib Row 1 Driver Side Airbag Open | SRS
224 | C22002A | SA1FD Squib Row 1 Driver Side Airbag resistance below threshold | SRS
225 | C22002B | SA1FD Squib Row 1 Driver Side Airbag Cross coupled | SRS
226 | C220029 | SA1FD Squib Row 1 Driver Side Airbag Unexpected | SRS
227 | C220031 | SA1FP Squib Row 1 Passenger Side Airbag Short to ground | SRS
228 | C220032 | SA1FP Squib Row 1 Passenger Side Airbag Short to battery | SRS
229 | C220033 | SA1FP Squib Row 1 Passenger Side Airbag Open | SRS
230 | C22003A | SA1FP Squib Row 1 Passenger Side Airbag resistance below threshold | SRS
231 | C22003B | SA1FP Squib Row 1 Passenger Side Airbag Cross coupled | SRS
232 | C220039 | SA1FP Squib Row 1 Passenger Side Airbag Unexpected | SRS
233 | C220041 | BT1FD Squib Driver Seatbelt Pretensioner "A" Short to ground | SRS
234 | C220042 | BT1FD Squib Driver Seatbelt Pretensioner "A"Short to battery | SRS
235 | C220043 | BT1FD Squib Driver Seatbelt Pretensioner "A"Open | SRS
236 | C22004A | BT1FD Squib Driver Seatbelt Pretensioner "A"resistance below threshold | SRS
237 | C22004B | BT1FD Squib Driver Seatbelt Pretensioner "A"Cross coupled | SRS
238 | C220045 | BT1FD Squib Driver Seatbelt Pretensioner "A"Unexpected | SRS
239 | C220051 | BT1FP Squib Passenger Seatbelt Pretensioner "A" Short to ground | SRS
240 | C220052 | BT1FP Squib Passenger Seatbelt Pretensioner "A"Short to battery | SRS
241 | C220053 | BT1FP Squib Passenger Seatbelt Pretensioner "A"Open | SRS
242 | C22005A | BT1FP Squib Passenger Seatbelt Pretensioner "A"resistance below threshold | SRS
243 | C22005B | BT1FP Squib Passenger Seatbelt Pretensioner "A"Cross coupled | SRS
244 | C220059 | BT1FP Squib Passenger Seatbelt Pretensioner "A"Unexpected | SRS
245 | C220061 | IC1FD Squib Row 1 Driver Side Curtain Short to ground | SRS
246 | C220062 | IC1FD Squib Row 1 Driver Side Curtain Short to battery | SRS
247 | C220063 | IC1FD Squib Row 1 Driver Side Curtain Open | SRS
248 | C22006A | IC1FD Squib Row 1 Driver Side Curtain resistance below threshold | SRS
249 | C22006B | IC1FD Squib Row 1 Driver Side Curtain Cross coupled | SRS
250 | C220069 | IC1FD Squib Row 1 Driver Side Curtain Unexpected | SRS
251 | C220071 | IC1FP Squib Row 1 Passenger Side Curtain Short to ground | SRS
252 | C220072 | IC1FP Squib Row 1 Passenger Side Curtain Short to battery | SRS
253 | C220073 | IC1FP Squib Row 1 Passenger Side Curtain Open | SRS
254 | C22007A | IC1FP Squib Row 1 Passenger Side Curtain resistance below threshold | SRS
255 | C22007B | IC1FP Squib Row 1 Passenger Side Curtain Cross coupled | SRS
256 | C220079 | IC1FP Squib Row 1 Passenger Side Curtain Unexpected | SRS
257 | C220081 | BT1RD Squib Passenger Seatbelt Pretensioner "A" Short to ground | SRS
258 | C220082 | BT1RD Squib Passenger Seatbelt Pretensioner "A"Short to battery | SRS
259 | C220083 | BT1RD Squib Passenger Seatbelt Pretensioner "A"Open | SRS
260 | C22008A | BT1RD Squib Passenger Seatbelt Pretensioner "A"resistance below threshold | SRS
261 | C22008B | BT1RD Squib Passenger Seatbelt Pretensioner "A"Cross coupled | SRS
262 | C220089 | BT1RD Squib Passenger Seatbelt Pretensioner "A"Unexpected | SRS
263 | C220091 | BT1RP Squib Passenger Seatbelt Pretensioner "A" Short to ground | SRS
264 | C220092 | BT1RP Squib Passenger Seatbelt Pretensioner "A"Short to battery | SRS
265 | C220093 | BT1RP Squib Passenger Seatbelt Pretensioner "A"Open | SRS
266 | C22009A | BT1RP Squib Passenger Seatbelt Pretensioner "A"resistance below threshold | SRS
267 | C22009B | BT1RP Squib Passenger Seatbelt Pretensioner "A"Cross coupled | SRS
268 | C220099 | BT1RP Squib Passenger Seatbelt Pretensioner "A"Unexpected | SRS
269 | C220101 | BT2FD Squib Passenger Seatbelt Pretensioner "A" Short to ground | SRS
270 | C220102 | BT2FD Squib Passenger Seatbelt Pretensioner "A"Short to battery | SRS
271 | C220103 | BT2FD Squib Passenger Seatbelt Pretensioner "A"Open | SRS
272 | C22010A | BT2FD Squib Passenger Seatbelt Pretensioner "A"resistance below threshold | SRS
273 | C22010B | BT2FD Squib Passenger Seatbelt Pretensioner "A"Cross coupled | SRS
274 | C220109 | BT2FD Squib Passenger Seatbelt Pretensioner "A"Unexpected | SRS
275 | C220111 | BT2FP Squib Passenger Seatbelt Pretensioner "A" Short to ground | SRS
276 | C220112 | BT2FP Squib Passenger Seatbelt Pretensioner "A"Short to battery | SRS
277 | C220113 | BT2FP Squib Passenger Seatbelt Pretensioner "A"Open | SRS
278 | C22011A | BT2FP Squib Passenger Seatbelt Pretensioner "A"resistance below threshold | SRS
279 | C22011B | BT2FP Squib Passenger Seatbelt Pretensioner "A"Cross coupled | SRS
280 | C220119 | BT2FP Squib Passenger Seatbelt Pretensioner "A"Unexpected | SRS
281 | C226011 | UFSD Driver Frontal Restraints Sensor circuit short to ground | SRS
282 | C22602B | UFSD Driver Frontal Restraints Sensor signal cross coupled | SRS
283 | C226055 | UFSD Driver Frontal Restraints Sensor Unexpected | SRS
284 | C22604A | UFSD Driver Frontal Restraints Sensor init fault | SRS
285 | C226081 | UFSD Driver Frontal Restraints Sensor Invalid serial data received | SRS
286 | C226012 | UFSD Sensor line is shorted to battery | SRS
287 | C226013 | UFSD Driver Frontal Restraints Sensor no operation | SRS
288 | C226096 | UFSD Driver Frontal Restraints Sensor component internal failure | SRS
289 | C226029 | UFSD peripheral sensor fault raised by either enhanced signal observation (ESO) or by Algo-Sensor-Watchdog (AWD | SRS
290 | C226111 | UFSP Passenger Frontal Restraints Sensor circuit short to ground | SRS
291 | C22612B | UFSP Passenger Frontal Restraints Sensor signal cross coupled | SRS
292 | C226155 | UFSP Passenger Frontal Restraints Sensor Unexpected | SRS
293 | C22614A | UFSP Passenger Frontal Restraints Sensor init fault | SRS
294 | C226181 | UFSP Passenger Frontal Restraints Sensor Invalid serial data received | SRS
295 | C226112 | UFSP Sensor line is shorted to battery | SRS
296 | C226113 | UFSP Passenger Frontal Restraints Sensor no operation | SRS
297 | C226196 | UFSP Passenger Frontal Restraints Sensor component internal failure | SRS
298 | C226129 | UFSP peripheral sensor fault raised by either enhanced signal observation (ESO) or by Algo-Sensor-Watchdog (AWD | SRS
299 | C226211 | PASFD Driver Side Impact Sensor circuit short to ground | SRS
300 | C22622B | PASFD Driver Side Impact Sensor signal cross coupled | SRS
301 | C226255 | PASFD Driver Side Impact Sensor Unexpected | SRS
302 | C22624A | PASFD Driver Side Impact Sensor init fault | SRS
303 | C226281 | PASFD Driver Side Impact Sensor Invalid serial data received | SRS
304 | C226212 | PASFD Driver Side Impact Sensor line is shorted to battery | SRS
305 | C226213 | PASFD Driver Side Impact Sensor communication is interrupted due to disconnected sensor | SRS
306 | C226296 | PASFD Driver Side Impact Sensor component internal failure | SRS
307 | C226229 | PASFD PAS Front Driver peripheral sensor fault raised by either enhanced signal observation (ESO) or by Algo-Sensor-Watchdog (AWD | SRS
308 | C226311 | PASFP Passenger Side Impact Sensor circuit short to ground | SRS
309 | C22632B | PASFP Passenger Side Impact Sensor signal cross coupled | SRS
310 | C226355 | PASFP Passenger Side Impact Sensor Unexpected | SRS
311 | C22634A | PASFP Passenger Side Impact Sensor init fault | SRS
312 | C226381 | PASFP Passenger Side Impact Sensor Invalid serial data received | SRS
313 | C226312 | PASFP Passenger Side Impact Sensor line is shorted to battery | SRS
314 | C226313 | PASFP Passenger Side Impact Sensor Impact Sensor communication is interrupted due to disconnected sensor | SRS
315 | C226396 | PASFP Passenger Side Impact Sensor component internal failure | SRS
316 | C226329 | PASFP PAS Front Passenger peripheral sensor fault raised by either enhanced signal observation (ESO) or by Algo-Sensor-Watchdog (AWD) ESO: observes non realistic high sensor signals, which are above thresholds for certain times. AWD: observes algorithm fire flags (induced by suspective sensor) whith absence of plausibility for accumulated 5s. | SRS
317 | C225C12 | BLFD Switch Passenger Seatbelt Sensor Short to battery | SRS
318 | C225C55 | BLFD Switch Passenger Seatbelt Sensor Unexpected | SRS
319 | C226C12 | BLFP Switch Passenger Seatbelt Sensor Short to battery | SRS
320 | C226C55 | BLFP Switch Passenger Seatbelt Sensor Unexpected | SRS
321 | C227C12 | BLRD Switch Driver Seatbelt Sensor Short to battery | SRS
322 | C227C55 | BLRD Switch Driver Seatbelt Sensor Unexpected | SRS
323 | C228C12 | BLRP Switch Passenger Seatbelt Sensor Short to battery | SRS
324 | C228C55 | BLRP Switch Passenger Seatbelt Sensor Unexpected | SRS
325 | C229C12 | BLRC Switch Passenger Seatbelt Sensor Short to battery | SRS
326 | C229C55 | BLRC Switch Passenger Seatbelt Sensor Unexpected | SRS
327 | C220400 | Front Crash Detected | SRS
328 | C220500 | Side Driver Crash Detected | SRS
329 | C220600 | Side Passenger Crash Detected | SRS
330 | U012100 | lost communication with ABS | SRS
331 | U014187 | Rx message BCS_2_P timeout fault ECU与ESP1 (节点ID 0x153) | SRS
332 | U010100 | Rx message VCU_9_P timetout fault ECU与TCU2 (节点ID 0x10) | SRS
333 | U014000 | BCMLossOfCommunication | SRS
334 | U010400 | Loss of communication with ACC (adaptive cruise configuration only) | SRS
335 | U012700 | Rx message GWM_BCM_TPMS_1_P timeout fault ECU与TPMS (节点ID 0x3E0) | SRS
336 | U012387 | Rx message BCS_6_P timeout fault ECU与ESP2 (节点 ID 0x154) | SRS
337 | U012600 | Rx message SAS timeout fault ECU与SAS1 (节点 ID 0xC2) | SRS
338 | U015987 | Rx message ESC_EPBSystemSts timeout fault ECU与APB1 (节点ID 0x163) | SRS
339 | U010000 | lost communication with EMS | SRS
340 | U014387 | Lost Communication With Engine2 module 与 Engine2 (节点ID 0x212) | SRS
341 | U014487 | Lost Communication With Engine3 module 与 Engine3 (节点ID 0x308) | SRS
342 | U1F6060 | ABM Message Transmission confirmation Timeout ACU | SRS
343 | U007300 | MCU_StatusCANBusOff | SRS
344 | 2F187 | rb_cfh_DummyMessage1Communication_flt ECU与EPB | SRS
345 | 2F287 | rb_cfh_DummyMessage2Communication_flt ECU与EHB | SRS
346 | 2F387 | rb_cfh_DummyMessage3Communication_flt ECU与VCM | SRS
347 | 2F687 | rb_cfh_DummyMessage6Communication_flt ECU与VCM | SRS
348 | 2F487 | rb_cfh_DummyMessage4Communication_flt ECU与VCM | SRS
349 | 2F587 | rb_cfh_DummyMessage5Communication_flt ECU与ECU | SRS
350 | 14587 | Rx message SAS timeout fault ECU与SAS | SRS
351 | U012800 | Lost Communication with ICE6 module 与ICE | SRS
352 | U1F6286 | Vehicle speed information invalid | SRS
353 | C220016 | Battery Voltage below threshold | SRS
354 | C220017 | Battery Voltage above threshold | SRS
355 | C224001 | This fault will be qualified when the power supply is weak caused by a too high resistance between the ECU and the battery. The reason for such a fault could be a contact defect of the ground/plus contacts | SRS
356 | C224101 | ConfigurationDataInconsistent | SRS
357 | C225301 | AlgoVerifySensorId | SRS
358 | C225501 | ParameterLayoutIDInvalid | SRS
359 | C225601 | ParameterTransferIDInvalid | SRS
360 | C225701 | CRC External | SRS
361 | C22EF48 | Sw Version mismatch Fault | SRS
362 | C224352 | Bootloader fault Idle mode for current power | SRS
363 | C224201 | Csem FrontPlausibilityFailure | SRS
364 | C222201 | CAN Driver mode transition does not occur within configured timeout period. This can occur due to CAN controller hardware failure or CAN bus stuck-to-dominant condition. CAN | SRS
365 | C220049 | Control Module system internal failures | SRS
366 | C220050 | Bosch Internal Failsafe fault with aging enable | SRS
367 | B340000 | SOC Jump Fault - LV1 | BMS
368 | B34001F | HV Pack Deterioration - LV1 | BMS
369 | B340020 | Positive Contactor Closed Error - LV1 | BMS
370 | B340025 | Negative Contactor Closed Error - LV1 | BMS
371 | B340026 | Precharge Contactor Closed Error - LV1 | BMS
372 | B340005 | Pre-charge Error - LV1 | BMS
373 | B34001D | PreOverCurr - LV1 | BMS
374 | B34001E | ChOverCurr - LV1 | BMS
375 | B340027 | HvoffOverCurr -LV1 | BMS
376 | B340028 | Auxiliary Battery Voltage High Fault (12V Battery) - LV1 | BMS
377 | B340029 | Auxiliary Battery Voltage Low Fault (12V Battery) - LV1 | BMS
378 | B34000A | DC Charging Parameter Configuration Stage - VCM signal uncertain charge stop - LV1 | BMS
379 | B34000B | DC Charging Parameter Configuration Stage - VCM request charging stop - LV1 | BMS
380 | B34000C | DC Charging Charge Stage - VCM signal changes charging stop - LV1 | BMS
381 | B34000D | DC Charging Charge Stage - VCM request charging stop - LV1 | BMS
382 | B34000E | DC Charging - Charger sending signal timeout - LV1 | BMS
383 | B34000F | DC Charging - Charger error charging stop - LV1 | BMS
384 | B340010 | AC Charging - OBC signal causes charging stop - LV1 | BMS
385 | B340011 | AC Charging - VCM signal causes charging stop - LV1 | BMS
386 | B340030 | Heat Contactor Closed Error - LV1 | BMS
387 | B340031 | Charge Stage - Heating not started - LV1 | BMS
388 | B340015 | BMS CC2 State Abnormal-LV1 | BMS
389 | U029800 | DCDC Lost Communication - LV1 | BMS
390 | U011000 | MCU Lost Communication - LV1 | BMS
391 | U019B00 | OBC Lost Communication - LV1 | BMS
392 | B340016 | Water Inlet Temperature Open Wire Check Fault - LV1 | BMS
393 | B340017 | Water Inlet Temperature short Wire Check Fault - LV1 | BMS
394 | B340019 | Water Inlet Temperature High - LV1 | BMS
395 | B34001A | Water Outlet Temperature Open Wire Check Fault - LV1 | BMS
396 | B34001B | Water Outlet Temperature short Wire Check Fault - LV1 | BMS
397 | B340035 | Smoke Sensor Self Check Fault - LV1 | BMS
398 | B340038 | Pack Dccharge Copper row Temperature Open Wire Check Fault - LV1 | BMS
399 | B340039 | Pack Dccharge Copper row Temperature Short Wire Check Fault - LV1 | BMS
400 | B34003A | Heating component abnormal failure - LV1 | BMS
401 | B340100 | Cell Voltage High (Level 1) - LV2 | BMS
402 | B340130 | Cell Voltage Low (Level 1) - LV2 | BMS
403 | B340102 | Cell Voltage Deviation (Level 1) - LV2 | BMS
404 | B340103 | HV Pack Voltage High(Level 1) - LV2 | BMS
405 | B340104 | HV Pack Voltage Low(Level 1) - LV2 | BMS
406 | B340105 | HV Pack Voltage Fault - LV2 | BMS
407 | B340106 | HV Charge Current High (Level 1) - LV2 | BMS
408 | B340107 | HV DisCharge transient Current High (Level 1) - LV2 | BMS
409 | B340109 | HV Pack Charge Power Over Limit - LV2 | BMS
410 | B34010A | HV Pack Discharge Power Over Limit - LV2 | BMS
411 | B34010B | Isolation Negative (Level 1) - LV2 | BMS
412 | B34010C | HV Pack SOC Low - LV2 | BMS
413 | B34010E | Cell Temperature High (Level 1) - LV2 | BMS
414 | B340110 | Cell Temperature Deviation (Level 1) - LV2 | BMS
415 | B340112 | Positive Contactor Weld - LV2 | BMS
416 | B340114 | Negative Contactor Weld - LV2 | BMS
417 | B34012F | heat Contactor Weld - LV2 | BMS
418 | B340115 | HVIL Fault (Vehicler) - LV2 | BMS
419 | B340117 | HVIL Fault (Vehicle-Connector) - LV2 | BMS
420 | B340119 | Cell Voltage High (Level 2) - LV2 | BMS
421 | B34011A | Cell Voltage Low (Level 2) - LV2 | BMS
422 | B34011C | HV Pack Voltage High(Level 2) - LV2 | BMS
423 | B34011D | HV Pack Voltage Low(Level 2) - LV2 | BMS
424 | B34011F | Isolation Positive (Level 2) - LV2 | BMS
425 | B340120 | Isolation Negative (Level 2) - LV2 | BMS
426 | B340121 | Cell Voltage Open Wire Check Fault - LV2 | BMS
427 | B340123 | Cell Voltage range Check Fault - LV2 | BMS
428 | B340124 | Cell Temperature Open Wire Check Fault - LV2 | BMS
429 | B340125 | Cell Temperature short Wire Check Fault - LV2 | BMS
430 | B340129 | HV Current Sensor Fault - LV2 | BMS
431 | B34012C | HV Charge Current High (Level 2) - LV2 | BMS
432 | B34012D | HV DisCharge transient Current High (Level 2) - LV2 | BMS
433 | U240010 | HVCU Lost Communication - LV2 | BMS
434 | U240012 | VCM Lost Communication - LV2 | BMS
435 | U240013 | BMU Lost Communication - LV2 | BMS
436 | B340200 | Cell Voltage High (Level 2) - LV3 | BMS
437 | B340219 | Cell Voltage Low (Level 2) - LV3 | BMS
438 | B340203 | HV Pack Voltage High(Level 2) - LV3 | BMS
439 | B340204 | HV Pack Voltage Low(Level 2) - LV3 | BMS
440 | B340205 | Cell Temperature High (Level 2) - LV3 | BMS
441 | B340206 | Cell Temperature Low (Level 2) - LV3 | BMS
442 | B340208 | HV Charge Current High (Level 2) - LV3 | BMS
443 | B340209 | HV DisCharge transient Current High (Level 2) - LV3 | BMS
444 | B34020B | Isolation Positive (Level 2) - LV3 | BMS
445 | B34020C | Isolation Negative (Level 2) - LV3 | BMS
446 | B34020D | Cell Voltage Open Wire Check Fault - LV3 | BMS
447 | B34020F | Cell Voltage range Check Fault - LV3 | BMS
448 | B340210 | Cell Temperature Open Wire Check Fault - LV3 | BMS
449 | B340211 | Cell Temperature Short Wire Check Fault - LV3 | BMS
450 | U012200 | VCM Lost Communication - LV3 | BMS
451 | U007300 | EV CAN Communication Bus Off - LV3 | BMS
452 | U240021 | HVCU Lost Communication - LV3 | BMS
453 | B34021E | Positive Contactor Weld - LV3 | BMS
454 | B340300 | Heat Out of control -LV4 | BMS
455 | B340301 | Crash Signal Fault - LV4 | BMS
456 | B340305 | CellVolLowFaultPwrOff - LV4 | BMS
457 | B340304 | CellVolHighFaultPwrOff - LV4 | BMS
458 | B340016 | Auxiliary Battery Voltage Low Fault (12V Battery) - LV1 | EVCC
459 | B340017 | Auxiliary Battery Voltage High Fault (12V Battery) - LV1 | EVCC
460 | B340000 | The PLC Communication Module Is Abnormal | EVCC
461 | B340100 | Charging CAN Communication Module Is Abnorma | EVCC
462 | B340200 | CPVoltageAcqui sitionAnomaly | EVCC
463 | B340300 | The Collection Of DutyCycle Is Abnormal | EVCC
464 | B340400 | SDP receive signal timeout | EVCC
465 | B340500 | APPHandShake handshake signal timeout | EVCC
466 | B340600 | SessionSetup receive signal timeout | EVCC
467 | B340700 | ServiceDiscovery receive signal timeout | EVCC
468 | B340800 | ServicePaymentSelection receive signal timeout | EVCC
469 | B340900 | ContractAuthentication receive signal timeout | EVCC
470 | B340A00 | ChargeParameterDiscovery receive signal timeout | EVCC
471 | B340B00 | CableCheck receive signal timeout | EVCC
472 | B340C00 | PreCharge receive signal timeout | EVCC
473 | B340D00 | PowerDelivery receive signal timeout | EVCC
474 | B340E00 | CurrentDemand receive signal timeout | EVCC
475 | B340F00 | BHM receive signal timeout | EVCC
476 | B341000 | BRM receive signal timeout | EVCC
477 | B341100 | BCP receive signal timeout | EVCC
478 | B341200 | BRO receive signal timeout | EVCC
479 | B341300 | BCL receive signal timeout | EVCC
480 | B341400 | BCS receive signal timeout | EVCC
481 | B341500 | BST receive signal timeout | EVCC
482 | U007300 | Controller BUSOFF fault | EVCC
483 | U019B00 | OBC Lost Communication - LV1 | EVCC
484 | U011100 | BMS Lost Communication - LV1 | EVCC
485 | B341600 | Abnormal disconnection of electronic lock | EVCC
486 | U010000 | HECU Lost Communication（0x212） | CDU
487 | U011100 | BMS7 Lost Communication（0x26E） | CDU
488 | U014000 | BCM Lost Communication | CDU
489 | U007300 | CAN busoff error | CDU
490 | B321C16 | Battery Voltage too Low | CDU
491 | B321B17 | Battery Voltage too High | CDU
492 | B320017 | PFC Overvoltage | CDU
493 | B320093 | PFC Undervoltage | CDU
494 | B320119 | OBC Input Overcurrent | CDU
495 | B320417 | OBC Input Overvoltage | CDU
496 | B320613 | OBC No AC Input | CDU
497 | B32074B | PFC Overtemperature Fault | CDU
498 | B320816 | OBC Input Undervoltage | CDU
499 | B320C87 | OBC Hardware Fault | CDU
500 | B320F4B | OBC Overtemperature Fault | CDU
501 | B321219 | OBC Output Overcurrent | CDU
502 | B321417 | OBC Output Overvoltage | CDU
503 | B321516 | OBC Output Undervoltage | CDU
504 | B321E17 | DC Input Overvoltage | CDU
505 | B322016 | DC Input Undervoltage | CDU
506 | B322317 | DC Output Overvoltage | CDU
507 | B322516 | DC Output Undervoltage | CDU
508 | B322719 | DC Output Overcurrent | CDU
509 | B322A4B | DC Hardware Fault | CDU
510 | B322416 | DC Overtemperature Fault | CDU
511 | B322700 | DC No Output Current Fault | CDU
512 | B214216 | DCAC Output Voltage Too Low | CDU
513 | B214217 | DCAC Output Voltage Too High | CDU
514 | B212C19 | DCAC Output Overcurrent | CDU
515 | B214218 | DCAC Input Voltage Too Low | CDU
516 | B214219 | DCAC Output Voltage Too High | CDU
517 | B212C20 | DCAC Output Overload | CDU
518 | B320901 | Charging Gun Lock Timeout | CDU
519 | U007300 | CAN Bus-Off | GSM
520 | U012200 | Lost Communication With VCM | GSM
521 | U014000 | Lost Communication With BCM | GSM
522 | B350016 | System Voltage low | GSM
523 | B350017 | System Voltage High | GSM
524 | B350100 | Hall sensor error | GSM
525 | B350200 | Park Switch Stuck | GSM
526 | B350300 | X1 Stuck | GSM
527 | B350400 | Y1 Stuck | GSM
528 | B350500 | Calibration parameters be corrupted | GSM
529 | U300616 | Battery Voltage too Low | AC
530 | U300617 | Battery Voltage too High | AC
531 | U007300 | CAN busoff error | AC
532 | U220D00 | CAN NM limphome error | AC
533 | U015500 | Miss communication with IC | AC
534 | U014000 | Miss communication with BCM | AC
535 | U012100 | Miss communication with ABS | AC
536 | U010000 | Miss communication with Engine5 | AC
537 | U019800 | Miss communication withSBM | AC
538 | U015600 | Miss communication with ICE | AC
539 | U014001 | Miss communication with PEPS | AC
540 | U100200 | Miss communication with TBOX | AC
541 | U011100 | Miss communication with BMS | AC
542 | U029800 | Miss communication with DCDC | AC
543 | U012200 | Miss communication with VCM | AC
544 | U011000 | Miss communication with MCU | AC
545 | U019B00 | Miss communication with OBC | AC
546 | U101100 | Miss communication with BCM LIN | AC
547 | U101200 | Miss communication with AC LIN | AC
548 | B190013 | Blower open circuit | AC
549 | B190014 | Left side temperature door motor short cut to ground or open load | AC
550 | B190015 | Left side temperature door motor short cut to power | AC
551 | B190214 | Air distribution motor short cut to ground or open load | AC
552 | B190215 | Air distribution motor short cut to power | AC
553 | B190216 | cyc motor short cut to ground or open load | AC
554 | B190217 | cyc motor short cut to power | AC
555 | B190414 | Evaporator temperatrue sensor short cut to ground | AC
556 | B190415 | Evaporator temperatrue sensor short cut to power or open load | AC
557 | B190514 | Outside temperatrue sensor short cut to ground | AC
558 | B190515 | Outside temperatrue sensor short cut to power or open load | AC
559 | B190714 | P sensor short cut to ground or open load | AC
560 | B190715 | P sensor short cut to power | AC
561 | B190814 | PT temperatrue sensor short cut to ground | AC
562 | B190815 | PT temperatrue sensor short cut to power or open load | AC
563 | B190914 | PT pressure sensor short cut to ground or open load | AC
564 | B190915 | PT pressure sensor short cut to power | AC
565 | B190A00 | Electric compressor error | AC
566 | B190B00 | EXV3 error | AC
567 | B190C00 | PTC error | AC
568 | B190E00 | Pump error | AC
569 | B1A0018 | Motor over temperature fault | GCU
570 | B1A0021 | IGBT over temperature fault | GCU
571 | B1A0028 | Three phase software overcurrent | GCU
572 | B1A0056 | U-phase current sensor malfunction | GCU
573 | B1A0057 | V-phase current sensor malfunction | GCU
574 | B1A0058 | W-phase current sensor malfunction | GCU
575 | B1A0029 | Zero drift fault of U-phase current sensor | GCU
576 | B1A0059 | Zero drift fault of V-phase current sensor | GCU
577 | B1A0060 | Zero drift fault of W-phase current sensor | GCU
578 | B1A0030 | Unbalanced three-phase current | GCU
579 | B1A0032 | Signal attenuation of rotary transformer/power supply fault of position sensor (excitation power supply fault of rotary transformer) | GCU
580 | B1A0033 | Abnormal tracking of rotary transformer signal/amplitude exceeding limit fault of rotary transformer sine and cosine signals | GCU
581 | B1A0034 | Signal loss of rotary transformer/square sum fault of rotary transformer sine and cosine signals | GCU
582 | B1A0035 | Rotating transformer signal failure | GCU
583 | B1A0061 | Weak magnetic fault | GCU
584 | B1A0002 | Passive discharge failure | GCU
585 | B1A0001 | The active discharge times out | GCU
586 | B1A0065 | Three phase current vector and fault | GCU
587 | B1A0017 | Motor overspeed fault | GCU
588 | B1A0010 | Motor overspeed alarm | GCU
589 | B1A0047 | Motor reverse fault | GCU
590 | B1A0039 | IGBT upper bridge fault | GCU
591 | B1A0038 | IGBT lower bridge fault | GCU
592 | B1A0050 | Hardware overcurrent fault | GCU
593 | B1A0051 | W-phase Hardware overcurrent of the AC error | GCU
594 | B1A0066 | Torque monitoring fault | GCU
595 | B1A0025 | 12V voltage undervoltage fault | GCU
596 | B1A0024 | 12V voltage overvoltage fault | GCU
597 | B1A0027 | 5V voltage undervoltage fault | GCU
598 | B1A0053 | KL15 signal abnormal fault | GCU
599 | U010000 | Lost communication with HECU | GCU
600 | U007300 | CAN bus shutdown | GCU
601 | B1A0036 | Hardware overvoltage fault | GCU
602 | B1A0005 | Fault in stator temperature sampling circuit | GCU
603 | B1A0009 | IGBT temperature sampling circuit malfunction | GCU
604 | B1A0023 | DC bus undervoltage fault | GCU
605 | B1A0049 | DC bus overvoltage fault | GCU
606 | B1A0015 | DC bus over voltage drop power | GCU
607 | B1A0011 | Motor over temperature power drop | GCU
608 | B1A0014 | IGBT over temperature power drop | GCU
609 | B1A0042 | Estop | GCU
610 | U011100 | Lost communication with BMS | GCU
611 | B1A0043 | HECU verification failed | GCU
612 | B1A0048 | Bus voltage sample error | GCU
613 | P042000 | Low conversion efficiency of catalytic converter | HECU
614 | P044400 | Control circuit of canister solenoid valve is open | HECU
615 | P045800 | Control circuit of canister solenoid valve is shorted to low voltage | HECU
616 | P045900 | Control circuit of canister solenoid valve is shorted to high voltage | HECU
617 | P044700 | Open circuit of canister vent valve control circuit | HECU
618 | P049800 | Short circuit to low voltage of canister vent valve control circuit | HECU
619 | P049900 | Short circuit to high voltage of canister vent valve control circuit | HECU
620 | P04AB00 | Oil tank isolation valve control line open circuit | HECU
621 | P04AC00 | Fuel tank isolation valve control circuit short circuit to low voltage | HECU
622 | P04AD00 | Fuel tank isolation valve control circuit short circuit to high voltage | HECU
623 | P04612A | Signal of fuel position sensor # 1 gets stuck | HECU
624 | P046200 | FUEL POSITION SENSOR # 1 CIRCUIT LO VOLTAGE | HECU
625 | P046300 | Fuel Position Sensor # 1 Circuit High Voltage | HECU
626 | P24D900 | Fuel evaporation system tank pressure sensor signal jumping | HECU
627 | P24D800 | Fuel evaporation system tank pressure sensor circuit high voltage | HECU
628 | P24D700 | Low voltage of fuel evaporation system tank pressure sensor circuit | HECU
629 | P045200 | Low voltage in pressure sensor circuit of fuel evaporation pipeline | HECU
630 | P045300 | High voltage in pressure sensor circuit of fuel evaporation pipeline | HECU
631 | P045100 | Fuel evaporation system pipeline pressure sensor signal jumping | HECU
632 | P049600 | The canister solenoid valve gets stuck at the open position | HECU
633 | P04AE00 | Oil and gas isolation valve FTIV stuck in open position | HECU
634 | P04AF00 | Oil and gas isolation valve FTIV is stuck in the closed position | HECU
635 | P242200 | The ventilation solenoid valve is stuck in the off position | HECU
636 | P044200 | Slight leakage of oil tank | HECU
637 | P045500 | Large leakage of fuel evaporation system/blockage of canister solenoid valve/disconnection of desorption pipeline | HECU
638 | P130000 | Single cylinder or multi-cylinder misfire (damaged catalyst misfire) | HECU
639 | P130100 | Damaged catalyst misfire of cylinder 1 | HECU
640 | P130200 | Damaged catalyst misfire in cylinder 2 | HECU
641 | P130300 | Damaged catalyst misfire of cylinder 3 | HECU
642 | P130400 | Damaged catalyst misfire of cylinder 4 | HECU
643 | P030000 | Misfire of multiple cylinders | HECU
644 | P030100 | Cylinder 1 catches fire | HECU
645 | P030200 | Cylinder 2 catches fire | HECU
646 | P030300 | Cylinder 3 catches fire | HECU
647 | P030400 | Cylinder 4 catches fire | HECU
648 | P031500 | Tooth gear error not learned | HECU
649 | P017100 | FUEL LEAN FAULT | HECU
650 | P017200 | FUEL OVERRICH FAULT | HECU
651 | P013000 | Open circuit of front oxygen signal line | HECU
652 | P013100 | Low voltage of front oxygen sensor | HECU
653 | P013200 | High voltage of front oxygen sensor | HECU
654 | P003000 | Front oxygen sensor heating control circuit open circuit | HECU
655 | P003100 | Front oxygen sensor heating control circuit short low | HECU
656 | P003200 | Front oxygen sensor heating control circuit short high | HECU
657 | P005312 | Too high internal resistance of front oxygen heating
658 | P219500 | Too thin signal of front oxygen sensor during acceleration and thickening
659 | P01347C | Too few conversion times of front oxygen response
660 | P01337C | Slow response of front oxygen
661 | P013711 | Low voltage of rear oxygen sensor
662 | P013812 | High voltage of rear oxygen sensor
663 | P014000 | Rear oxygen sensor circuit fault
664 | P2A017C | Slow deceleration and fuel cut-off response of downstream oxygen sensor (first window)
665 | P013A7C | Slow deceleration and fuel cut-off response of downstream oxygen sensor (second window)
666 | P003613 | Open circuit of rear oxygen sensor heating circuit
667 | P003711 | Short and low heating circuit of rear oxygen sensor
668 | P003812 | Short high heating circuit of rear oxygen sensor
669 | P005400 | Excessive internal resistance of rear oxygen heating
670 | P007500 | Open circuit of control circuit of intake VVT1 valve
671 | P007600 | Short circuit to low voltage of control circuit of intake VVT1 valve
672 | P007700 | Short circuit to high voltage in control circuit of intake VVT1 valve
673 | P001100 | Intake VCP cam gear learning value deviation out of range
674 | P001200 | Large intake VCP camshaft phase error
675 | P000A00 | Phase response hysteresis of intake VCP
676 | P007800 | Open circuit of exhaust VVT2 valve control line
677 | P008000 | Exhaust VVT2 valve control circuit short circuit to high voltage
678 | P007900 | Exhaust VVT2 valve control circuit short circuit to low voltage
679 | P001400 | The deviation of learning value of exhaust VCP cam gear is out of range
680 | P001500 | Large phase error of exhaust VCP camshaft
681 | P000B00 | Exhaust VCP Phase Response Hysteresis
682 | P050B00 | Cold start emission reduction strategy monitoring ignition efficiency low fault
683 | P111600 | Too high engine water temperature during starting
684 | P011500 | Engine coolant temperature sensor signal clamp
685 | P011600 | Water temperature sensor signal gets stuck
686 | P011700 | Low voltage of engine coolant temperature sensor circuit
687 | P011800 | High voltage or open circuit of engine coolant temperature sensor circuit
688 | P011900 | Signal jump of water temperature sensor
689 | P021700 | Excessively high engine coolant (shutdown required)
690 | P218400 | Low voltage of coolant temperature sensor circuit at cooling fan end
691 | P218500 | High voltage of cooling fan end coolant temperature sensor circuit
692 | P218600 | Signal jump of fan water temperature sensor
693 | P012800 | Thermostat normally open fault
694 | P033500 | Crankshaft position sensor circuit has no signal
695 | P033600 | Signal interference of crankshaft position sensor circuit
696 | P032500 | Knock sensor fault
697 | P032400 | Excessive knock energy of knock sensor
698 | P034000 | Loss of signal signal of intake camshaft position sensor
699 | P03411C | Unreasonable signal of intake camshaft position sensor
700 | P034500 | Exhaust camshaft position sensor signal loss
701 | P213500 | Circuit correlation fault of electronic throttle position sensor 1 # and 2 #
702 | P012200 | Low voltage of 1 # circuit of electronic throttle position sensor
703 | P012300 | High voltage of 1 # circuit of electronic throttle position sensor
704 | P022200 | Low voltage of 2 # circuit of electronic throttle position sensor
705 | P022300 | High voltage of 2 # circuit of electronic throttle position sensor
706 | P010900 | Signal jump of intake pressure sensor
707 | P310500 | Intake pressure sensor signal gets stuck when the engine starts
708 | P010700 | Low voltage of intake manifold pressure sensor circuit
709 | P010800 | High voltage of intake manifold pressure sensor circuit
710 | P009800 | Intake temperature sensor circuit high voltage
711 | P009700 | Low voltage of intake temperature sensor circuit
712 | P009900 | Signal jump of intake temperature sensor
713 | P152100 | Signal jump fault of oil pressure sensor
714 | P052300 | High voltage of oil pressure sensor circuit
715 | P052200 | Low voltage of oil pressure sensor circuit
716 | P210000 | Control deviation of electronic throttle valve exceeds the limit
717 | P210800 | Slow response of electronic throttle valve
718 | P217600 | ETC reset fault
719 | P210900 | ETC Off reset fault
720 | P216300 | Fault in reset of ETC On
721 | P035100 | Open circuit of cylinder 1 ignition control circuit
722 | P230000 | Short circuit to low voltage of cylinder 1 ignition control circuit
723 | P230100 | Short circuit to high voltage of cylinder 1 ignition control circuit
724 | P035200 | Open circuit of cylinder 2 ignition control circuit
725 | P230300 | Short circuit to low voltage of cylinder 2 ignition control circuit
726 | P230400 | Short circuit to high voltage of cylinder 2 ignition control circuit
727 | P035300 | Open circuit of triplex ignition control circuit
728 | P230600 | Three-cylinder ignition control circuit short circuit to low voltage
729 | P230700 | Three-cylinder ignition control circuit short circuit to high voltage
730 | P035400 | Open circuit of four-cylinder ignition control circuit
731 | P230900 | Short circuit to low voltage of four-cylinder ignition control circuit
732 | P231000 | Short circuit to high voltage of four-cylinder ignition control circuit
733 | P020100 | Open circuit fault of fuel injector control circuit of cylinder 1
734 | P026100 | Short-low fault in control circuit of fuel injector of cylinder 1
735 | P026200 | Short high fault of fuel injector control circuit of cylinder 1
736 | P020200 | Open circuit of control circuit of fuel injector of cylinder 2
737 | P026400 | Short low fault of control circuit of fuel injector of cylinder 2
738 | P026500 | Short high fault in control circuit of fuel injector of cylinder 2
739 | P020300 | Three-cylinder fuel injector control circuit open circuit
740 | P026700 | Three-cylinder fuel injector control circuit short low fault
741 | P026800 | Three-cylinder fuel injector control circuit short high fault
742 | P020400 | Open circuit fault of four-cylinder fuel injector control circuit
743 | P027000 | Short low fault of control circuit of four-cylinder fuel injector
744 | P027100 | Short high fault of four-cylinder fuel injector control circuit
745 | P062700 | Open circuit of oil pump relay control circuit
746 | P062800 | Short circuit to low voltage of oil pump relay control circuit
747 | P062900 | Oil pump relay control circuit short circuit to high voltage
748 | P068500 | Main relay circuit failure
749 | P056300 | High battery voltage
750 | P056200 | Low battery voltage
751 | P160300 | MCU clock fault diagnostic flag obtained from the bottom layer
752 | P060100 | ECM read-only memory check error
753 | P060400 | ECM RAM Error
754 | P140600 | GCU request point MIL lamp
755 | P0A7B00 | BMS request point MIL lamp
756 | P0CA100 | MCU request point MIL lamp
757 | P140700 | OBC request point MIL lamp
758 | P26C800 | EHB request point MIL lamp
759 | P222900 | High voltage in circuit of barometric pressure sensor
760 | P222800 | Low voltage of atmospheric pressure sensor circuit
761 | P223000 | Signal jump fault of barometric pressure sensor
762 | P06DA00 | Open circuit of variable displacement oil pump control circuit
763 | P06DC00 | High voltage of variable displacement oil pump control circuit
764 | P06DB00 | Low voltage of variable displacement oil pump control circuit
765 | P1E0000 | VCM supply voltage too high (Over-Voltage)
766 | P1E1100 | Excessively high VCM supply voltage (Over-Voltage)
767 | P1E0100 | VCM supply voltage too low (Underw-voltage)
768 | U007300 | Controller BUSOFF fault
769 | U007500 | SF-CAN Bus-OFF
770 | U011100 | Loss of communication with BMS
771 | U011000 | Loss of communication with MCU
772 | U012000 | Loss of communication with GCU
773 | U029800 | Loss of communication with CDU (DCDC)
774 | U019B00 | Loss of communication with CDU (OBC)
775 | U010300 | Loss of communication with GSM
776 | U016400 | Loss of communication with AC
777 | U014001 | Loss of communication with PEPS (PEPS)
778 | U015500 | Loss of communication with IC
779 | U015600 | Loss of communication with ICE
780 | U012100 | Loss of communication with ABS/ESP/EHB
781 | U012820 | Loss of communication with EPB
782 | U010400 | Loss of communication with ACC (adaptive cruise control)
783 | U120000 | Loss of communication with SRS
784 | P1E0600 | Throttle 1 sensor power supply fault
785 | P1E0700 | Throttle 2 sensor power supply fault
786 | P1E0800 | Throttle pedal 1 opening input out of range fault
787 | P1E0900 | Throttle pedal 2 opening input out of range fault
788 | P1E1A00 | Excessive difference between opening of accelerator pedal 1 and 2
789 | P1E2110 | Drive water pump/circuit short circuit to power supply
790 | P1E2120 | Drive water pump open circuit fault
791 | P1E2100 | Drive pump idle fault
792 | P1E2200 | Blockage fault of drive water pump
793 | P1E2300 | Drive water pump overtemperature fault
794 | P1E2130 | Short circuit fault of drive water pump
795 | P1E2140 | Drive pump stall fault
796 | P1E2150 | Drive water pump crash
797 | P1E2510 | Battery pack water pump/short circuit to power supply
798 | P1E2520 | Battery pack water pump open circuit fault
799 | P1E2500 | Battery pack water pump idle fault
800 | P1E2600 | Blockage of battery pack water pump
801 | P1E2700 | Battery pack water pump over temperature fault
802 | P1E2530 | Battery pack water pump short circuit fault
803 | P1E2540 | Battery pack water pump stall fault
804 | P1E2550 | Battery pack water pump crash
805 | P1E0320 | High Voltage Interlock Failure (HCU)
806 | P1E0300 | HV interlocking fault (complete vehicle)
807 | B301510 | Reversing relay is shorted to power supply
808 | B301530 | Reversing relay short circuit to ground fault
809 | B301520 | Reversing relay open circuit fault
810 | B301610 | Short circuit of M/C relay to power supply
811 | B301620 | M/C relay channel short circuit fault
812 | B301630 | M/C relay channel open circuit fault
813 | B302F40 | MCU wake-up channel short circuit to power supply
814 | B302F50 | MCU wake-up channel short circuit fault
815 | B302F30 | MCU wake-up channel open circuit fault
816 | B302B30 | GCU wake-up channel short circuit to power supply
817 | B302B20 | GCU wakeup channel short circuit to ground
818 | B302B40 | GCU wakeup channel open circuit fault
819 | P1E3600 | Short circuit to power of electronic fan high-speed relay channel
820 | P1E3400 | Short circuit to ground of electronic fan high-speed relay channel
821 | P1E3700 | Open circuit fault of electronic fan high-speed relay control circuit
822 | P1E3800 | Electronic fan low-speed relay channel is shorted to power supply
823 | P1E3500 | Electronic fan low-speed relay channel short circuit to ground
824 | P1E3900 | Electronic fan low-speed relay control circuit open circuit fault
825 | P1E4000 | Short circuit to power of fast charging relay channel
826 | P1E4010 | Short circuit to ground of fast charging relay channel
827 | P1E4020 | Open circuit fault of fast charging relay channel
828 | P1E2020 | Constant speed cruise signal error (offline configuration starts detection, default does not detect)
829 | P1E2030 | Cruise button gets stuck (offline configuration starts detection, default does not detect)
830 | P1E2040 | Cruise switch Noisy diagnosis (offline configuration starts detection, default does not detect)
831 | P1E2A00 | Collision protection (collision fault record)
832 | P1E4700 | Engine start failure times overrun fault
833 | P1E4910 | Drive motor failure
834 | P1E4920 | Generator failure
835 | P1E4930 | DCDC failure
836 | P1E4940 | BMS failure
837 | P1E4970 | Fault in electric power brake system
838 | P1E4980 | OBC failure
839 | P1E4990 | AC fault
840 | U011083 | Checksum check error with MCU
841 | U011084 | Checksum check error with GCU
842 | U011085 | Checksum check error with DCDC
843 | U011086 | Checksum check error with OBC
844 | U011087 | Checksum check error with GSM
845 | U011090 | Checksum check error with PEPS (PEPS vehicle wages)
846 | U011094 | Checksum check error with ABS/ESP/EHB
847 | U011096 | Checksum check error with ACC (only for high configuration vehicle)
848 | U011098 | Checksum check error with SRS
849 | P1E0420 | High pressure BMS overtime fault
850 | P1E0430 | High voltage MCU overtime fault
851 | P1E0440 | Upper high voltage OBC timeout fault
852 | P1E0450 | Error in requested gear
853 | P122506 | PEPS anti-theft not learned
854 | U011099 | Electronic anti-theft authentication failed
855 | U016700 | PEPS anti-theft certification not responded
856 | P1E4030 | Fast-charge relay adhesion detection
857 | P1E4040 | Over-temperature fault of fast charging port
858 | P1E4050 | Over-temperature fault of slow charge charging port
859 | B303010 | Mismatch of rechargeable energy storage system
860 | P1E2800 | Electronic fan short circuit to power supply
861 | P1E2900 | Electronic fan open circuit fault
862 | P1E3000 | Electronic fan locked-rotor fault
863 | P1E3100 | Internal fault of electronic fan
864 | P1E3200 | Electronic fan overcurrent fault
865 | P1E3300 | Electronic fan short circuit to ground fault
866 | B330100 | DC bus voltage drop power | MCU
867 | B330200 | DC bus overvoltage fault | MCU
868 | B330300 | DC bus undervoltage power | MCU
869 | B330400 | DC bus under-voltage fault | MCU
870 | B330500 | IGBT overheat and reduce power | MCU
871 | B330600 | IGBT overheat fault | MCU
872 | B331100 | IGBT short circuit fault | MCU
873 | B331200 | IGBT temperature signal short circuit | MCU
874 | B331300 | IGBT temperature signal break | MCU
875 | B332400 | Hardware overvoltage fault | MCU
876 | B332600 | Hardware detection of three-phase overcurrent | MCU
877 | B332900 | MCU overload | MCU
878 | B333200 | 12V voltage overvoltage fault | MCU
879 | B333300 | 12V voltage under-voltage fault | MCU
880 | B333400 | 12V storage voltage is out of range | MCU
881 | B333800 | Three-phase overcurrent fault | MCU
882 | B333900 | Motor overheating reduces power | MCU
883 | B334000 | Motor overheating fault | MCU
884 | B334100 | Drive motor temperature signal short circuit to ground | MCU
885 | B334200 | Driving motor temperature signal break | MCU
886 | B334500 | Motor power reduction due to overspeed | MCU
887 | B334600 | Motor overspeed fault | MCU
888 | B335000 | Active discharge failure | MCU
889 | B335200 | Motor blockage fault | MCU
890 | B335300 | Current sensor zero drift fault (Merge current sensor sampling circuit failure) | MCU
891 | B335400 | MCU torque offset exceeds range | MCU
892 | B335900 | Gyroscopic signal failure | MCU
893 | B336100 | Estop (emergency stop) | MCU
894 | U014000 | BCM communication lost | MCU
895 | U012200 | VCM (vehicle control module) communication lost | MCU
896 | B336200 | VCM verification failed | MCU
897 | B336300 | VCMFrameCounter error | MCU
898 | U007300 | CAN bus off | MCU
899 | U011100 | Communication loss with BMS | MCU
900 | B337400 | Hardware circuit failure (Actually, it was a fault in the busbar voltage sampling circuit) | MCU
901 | B337500 | Control board failure (Actually, it is an MCU self-test fault) | MCU