## Sheet2
Dongfeng M4
Model settings |  | 车型设定 | Description (function, quantity and other descriptions, pictures can be attached) | 描述 （功能、数量及其他说明，可配图） | 1.5TD/7DCT luxry version 豪华版 | 1.5TD/7DCT Premium 尊贵版
engine发动机 | drive mode | 驱动方式 | - | - | 前置前驱front drive | 前置前驱front drive
| engine brand | 发动机品牌 | - | - | 沈阳三菱Shenyang Mitsubishi | 沈阳三菱Shenyang Mitsubishi
| engine model | 发动机型号 | - | - | 4A95TD | 4A95TD
| Displacement (L) | 排量(L) | - | - | 1.481 | 1.481
| Intake method | 进气方式 | - | - | 增压中冷Turbocharged | 增压中冷Turbocharged
| Rated power (kW) | 额定功率(kW) | - | - | 145 | 145
| Rated power speed (rpm) | 额定功率转速(rpm) | - | - | 5600 | 5600
| Maximum torque (Nm) | 最大扭矩(N.m) | - | - | 285 | 285
| Maximum torque speed (rpm) | 最大扭矩转速(rpm) | - | - | 1500-4000 | 1500-4000
| engine technology | 发动机技术 | - | - | DVVT+GDI | DVVT+GDI
| fuel form | 燃料形式 | - | - | 汽油gasoline | 汽油gasoline
| fuel label | 燃油标号 | - | - | 92#及以上 92# and above | 92#及以上 92# and above
| Oil supply method | 供油方式 | - | - | 直喷 direct injection | 直喷 direct injection
| Fuel tank capacity (L) | 油箱容量（L) | Requires E-Mark logo | 要求带E-Mark标识 | 55 | 55
| 48V | 48V | - | - | × | ×
| Start-stop system (STT) | 启停系统(STT) | - | - | ● | ●
gearbox 变速箱 | transmission | 变速器 | - | - | DCT | DCT
| Number of gears | 档位个数 | - | - | 7 | 7
body车身 | Body structure | 车身结构 | Hatchback carrying body (with panoramic sunroof) | 两厢承载式车身(带全景天窗) | ● | ●
|  |  | Hatchback carrying body (with panoramic canopy) | 两厢承载式车身(带全景天幕) | × | ×
| Number of doors (pcs) | 车门数(个) | 5 | 5 | ● | ●
| Number of seats (pieces) | 座位数(个) | 7 seats, 2+2+3 layout | 7座，2+2+3布局 | ● | ●
|  |  | 7 seats, 2+3+2 layout | 7座，2+3+2布局 | × | ×
|  |  | 6 seats, 2+2+2 layout | 6座，2+2+2布局 | × | ×
chassis底盘 | Front suspension type | 前悬挂类型 | MacPherson independent suspension + stabilizer bar | 麦弗逊式独立悬挂+横向稳定杆 | ● | ●
| rear suspension type | 后悬挂类型 | Trailing Arm Dependent Suspension | 拖曳臂式非独立悬挂 | ● | ●
| steering gear | 转向传动装置 | Electric steering | 电动转向 | ● | ●
| front wheel brake | 前轮制动器 | ventilated disc | 通风盘式 | ● | ●
| rear wheel brake | 后轮制动器 | disc | 盘式 | ● | ●
| Parking brake type | 驻车制动类型 | Electronic parking | 电子驻车 | ● | ●
| tire brand | 轮胎品牌 | first-line brand | 一线品牌 | × | ×
|  |  | Ordinary brand (Linglong) | 普通品牌 （玲珑） | ● | ●
| Tire specifications | 轮胎规格 | 215/55 R18, tires with E-MARK | 215/55 R18，轮胎带E-MARK标识 | ● | ●
|  |  | 225/45 R19, tires with E-MARK | 225/45 R19，轮胎带E-MARK标识 | × | ×
| Spare tire specification | 备胎规格 | T165/70 R17 | T165/70 R17 | × | ×
|  |  | T125/80 R17 with E-Mark logo | T125/80 R17 带E-Mark标识 | ● | ●
safety equipment 安全性配备 | Driver's Airbag | 驾驶座安全气囊 | - | - | ● | ●
| Passenger airbag | 副驾驶安全气囊 | - | - | ● | ●
| Front head air curtain | 前排头部气帘 | - | - | × | ●
| Rear head curtain | 后排头部气帘 | - | - | × | ●
| Front side airbag | 前排侧气囊 | - | - | × | ●
| rear side airbag | 后排侧气囊 | second row | 第二排 | × | ●
| Front knee airbag | 前排膝部气囊 | - | - | × | ×
| front seat belt | 前排安全带 | Three-point type (with E-MARK mark) | 三点式（带E-MARK标识） | ● | ●
| Second row seat belt | 第二排安全带 | Three-point type (with E-MARK mark) | 三点式（带E-MARK标识） | ● | ●
| Third row seat belt | 第三排安全带 | Three-point type (with E-MARK mark) | 三点式（带E-MARK标识） | ● | ●
| The main driver's seat belt is not fastened, buzzer alarm or indicator light | 主驾安全带未系蜂鸣报警或指示灯 | - | - | ● | ●
| Driver's seat use status sensing function | 主驾座椅使用状态感应功能 |  |  | × | ×
| Buzzer warning if passenger seat belt is not fastened | 副驾安全带未系蜂鸣报警提示 | - | - | ● | ●
| Front passenger seat use status sensing function | 副驾座椅使用状态感应功能 | - | - | ● | ●
| Second row seat belt not fastened warning | 第二排安全带未系报警提示 | - | - | ● | ●
| The second row seat uses the status sensor function | 第二排座椅使用状态感应功能 |  |  | ● | ●
| Third row seat belt not fastened alarm | 第三排安全带未系报警提示 |  |  | ● | ●
| 3rd row seats use status sensing function | 第三排座椅使用状态感应功能 |  |  | ● | ●
| Seat belt pretensioner | 安全带预收紧功能 | 1st and 2nd row | 第一、二排 | ● | ●
| Seat belt force limiter | 安全带限力功能 | 1st and 2nd row | 第一、二排 | ● | ●
| Seat belt high adjuster | 安全带高位调节器 | first row | 第一排 | ● | ●
| Engine electronic immobilizer | 发动机电子防盗 | - | - | ● | ●
| interior central lock | 车内中控锁 | - | - | ● | ●
| automatic lock | 自动落锁 | - | - | ● | ●
| Automatically unlock after collision | 碰撞后自动解锁 | - | - | ● | ●
| child safety door lock | 儿童安全门锁 | manual | 手动式 | ● | ●
| ABS anti-lock | ABS防抱死 | - | - | ● | ●
| Brake force distribution (EBD/CBD) | 制动力分配(EBD/CBD) | - | - | ● | ●
| Brake priority | 制动优先 | - | - | ● | ●
| Brake assist (HBA/EBA/BA etc.) | 制动辅助(HBA/EBA/BA等) | - | - | ● | ●
| Traction Control (ASR/TCS/TRC, etc.) | 牵引力控制(ASR/TCS/TRC等) | - | - | ● | ●
| Body Stability Control (ESP/DSC/VSC, etc.) | 车身稳定控制(ESP/DSC/VSC等) | - | - | ● | ●
| hill assist | 上坡辅助 | - | - | ● | ●
| steep descent | 陡坡缓降 | - | - | ● | ●
| automatic parking | 自动驻车 | - | - | ● | ●
| Tire pressure monitoring device | 胎压监测装置 | Direct type, can display tire pressure | 直接式，可显示胎压 | ● | ●
| ISO FIX child seat anchors | ISO FIX儿童座椅固定装置 | - | - | ● | ●
| high mount brake light | 高位刹车灯 | LED (with E-MARK logo) | LED（带E-MARK标识） | ● | ●
| Position light not off reminder device | 位置灯未关提醒装置 | - | - | × | ×
| front parking radar | 前驻车雷达 | - | - | × | ×
| rear parking radar | 后驻车雷达 | same color | 同色 | ● | ●
| Reverse image | 倒车影像 | With dynamic track, SD image, the same as SX5F | 带动态轨迹，标清影像，同SX5F持平 | ● | ×
|  |  | With dynamic track, high-definition video | 带动态轨迹，高清影像 | × | ●
| 360 degree panoramic camera | 360度全景摄像头 | HD (matching with overseas version of the car) | 高清（与海外版车机匹配） | × | ●(suitable for overseas vehicles and languages)
| door lock cylinder | 车门锁芯 | Left front door lock | 左前车门锁 | ● | ●
| vital signs monitoring | 生命体征监测 | In-car monitoring of children forgetting | 儿童遗忘车内监测 | × | ×
| fatigue monitoring | 疲劳监测 | - | - | × | ×
| fire extinguisher | 灭火器 | Reserve the placement location to meet the requirements of operating vehicles | 预留放置位置，满足营运车要求 | × | ×
driving automation 驾驶自动化 | Intelligent assisted driving/autonomous driving | 智能辅助驾驶/自动驾驶 | Pre-research L2.5 autonomous driving, including automatic lane change overtaking, navigation lane change assistance, memory valet parking, and parking call | 预研L2.5级自动驾驶，包含自动变道超车、导航换路辅助、记忆代客泊车、停车召唤 | × | ×
| Lane Keeping Function (LKA) | 车道保持功能（LKA） | ADAS function (including overseas version, and matching with overseas version host) | ADAS功能(包含海外版，并与海外版主机匹配） | × | ×
| Traffic sign recognition reminder | 交通标志识别提醒 | ADAS function | ADAS功能 | × | ×
| Lane Departure Warning (LDW) | 车道偏离提醒（LDW） | ADAS function (including overseas version, and matching with overseas version host) | ADAS功能(包含海外版，并与海外版主机匹配） | × | ●
| Forward Collision Warning (FCW) | 前碰撞预警（FCW） | ADAS function (including overseas version, and matching with overseas version host) | ADAS功能(包含海外版，并与海外版主机匹配） | × | ●
| Active Braking (AEB) | 主动刹车（AEB） | ADAS function | ADAS功能 | × | ×
| Emergency brake assist function (brake precharge) | 紧急制动辅助功能(制动预充压) | ADAS function (including overseas version, and matching with overseas version host) | ADAS功能(包含海外版，并与海外版主机匹配） | × | ×
| cruise control | 定速巡航 | - | - | ● | ●
| adaptive cruise | 自适应巡航 | ADAS function (including overseas version, and matching with overseas version host) | ADAS功能(包含海外版，并与海外版主机匹配） | × | ×
| Adaptive high and low beams | 自适应远近光灯 | ADAS function (including overseas version, and matching with overseas version host) | ADAS功能(包含海外版，并与海外版主机匹配） | × | ●
| MOD Moving Object & Pedestrian Detection Warning System | MOD移动物体&行人探测预警系统 | - | - | × | ×
| Traffic Jam Assist (TJA) | 交通拥堵辅助功能（TJA） | ADAS function (including overseas version, and matching with overseas version host) | ADAS功能(包含海外版，并与海外版主机匹配） | × | ×
| Door open warning function (DOW) | 开门预警功能（DOW） | Corner Radar Package Features | 角雷达包功能 | × | ●
| Reverse Side Warning (RCTA) | 倒车侧向警告（RCTA） | Corner Radar Package Features | 角雷达包功能 | × | ●
| Blind Spot Monitoring (BSD) | 盲区监测(BSD) | Corner Radar Package Features | 角雷达包功能 | × | ●
| Lane Change Assist (LCA) | 变道辅助（LCA） | Corner Radar Package Features | 角雷达包功能 | × | ●
| Intelligent Parking Assist System/Automatic Parking | 智能泊车辅助系统/全自动泊车 | - | - | × | ×
Manipulative configuration 操纵性配置 | Steering wheel material | 方向盘材质 | PU | PU | × | ×
|  |  | Genuine Leather | 真皮 | ● | ●
|  |  | NAPPA leather | NAPPA真皮 | × | ×
| Multifunction steering wheel | 多功能方向盘 | - | - | ● | ●
| Steering wheel audio controls | 方向盘音响控制 | - | - | ● | ●
| Steering Wheel Instrument Control | 方向盘仪表控制 | - | - | ● | ●
| Steering wheel Bluetooth and voice control | 方向盘蓝牙及语音控制 | - | - | ● | ●
| Steering wheel up and down adjustment | 方向盘上下调节 | - | - | ● | ●
| Steering wheel front and rear adjustment | 方向盘前后调节 | - | - | ● | ●
| Electric steering wheel adjustment | 方向盘电动调节 | - | - | × | ×
| Steering wheel heating | 方向盘加热 | - | - | × | ×
| Shift handle material | 换挡手柄材质 | Genuine Leather | 真皮 | ● | ●
| Shift reminder | 换挡提醒 | - | - | × | ×
| Steering wheel paddle shifters | 方向盘换挡拨片 | - | - | × | ×
| electronic shift | 电子换挡 | - | - | ● | ●
Comfort configuration 舒适性配置 | Air conditioning intake filter | 空调进气过滤 | - | - | ● | ●
| front air conditioner | 前空调 | - | - | ● | ●
| Air conditioning control | 空调控制 | Electric air conditioner | 电动空调 | × | ×
|  |  | automatic air conditioner | 自动空调 | ● | ●
| front air outlet | 前出风口 | With switches on both sides, the middle switch depends on the shape | 两侧带开关，中间开关依据造型 | ● | ●
| temperature zone control | 温度分区控制 | - | - | × | ×
| rear air conditioner | 后空调 | single cold | 单冷 | ● | ●
| second exhaust vent | 第二排出风口 | Foot vents (cold and warm air) | 吹脚风口（可出冷风，暖风） | ● | ●
|  |  | Face blower with switch (cold air and warm air) | 吹面风口带开关（可出冷风，暖风） | ● | ●
| The third air outlet | 第三排出风口 | Foot vents (warm air) | 吹脚风口（可出暖风） | × | ×
|  |  | Face blower with switch (cold air) | 吹面风口带开关（可出冷风） | ● | ●
| PM2.5 Air Purification | PM2.5空气净化 | Contains PM2.5 sensor + negative ion generator + AQS, intelligently detects and purifies the air | 包含PM2.5传感器+负离子发生器+AQS，智能检测并净化空气 | ● | ●
| Car gauge 95 standard filter | 车规95级标准滤网 | - | - | ● | ●
| vehicle antivirus | 车辆杀毒 | It can be controlled by voice, remind the air quality by voice, and realize interactive appointment ozone disinfection | 可语音控制，语音提醒空气质量，并实现互动预约臭氧消毒 | × | ×
| Environmentally friendly antibacterial material | 环保抑菌材料 | It is used on the air duct of the air conditioner and on the parts that are frequently touched by hands. | 空调风道上及手经常接触部位采用 | × | ×
| skylight | 天窗 | Panoramic sunroof (with E-MARK logo) | 全景天窗 （带E-MARK标识) | ● | ●
|  |  | Non-openable panoramic sunroof | 不可开启式全景天窗 | × | ×
|  |  | Panoramic canopy (with E-MARK logo) | 全景天幕（带E-MARK标识) | × | ×
|  |  | ordinary skylight | 普通天窗 | × | ×
|  |  | no sunroof | 无天窗 | × | ×
Convenience equipment 便利性配置 | key | 钥匙 | common key | 普通钥匙 | ● | ●
|  |  | Remote control folding key | 遥控折叠钥匙 | × | ×
|  |  | smart key | 智能钥匙 | ● | ●
|  |  | touch screen key | 触控屏钥匙 | × | ×
| One key to start the system | 一键启动系统 | - | - | ● | ●
| keyless entry system | 无钥匙进入系统 | Induction, left front door | 感应式，左侧前门 | ● | ●
| front window wiper | 前窗雨刷 | Boneless wipers | 无骨雨刷 | ● | ●
|  |  | Induction wiper | 感应雨刷 | × | ●
|  |  | smart wiper | 智能雨刷 | × | ×
| wiper lever | 雨刷拨杆 | Intermittent adjustable wiper lever | 间歇式可调式雨刷拨杆 | ● | ×
|  |  | Sensitivity adjustable wiper lever | 灵敏度可调式雨刮拨杆 | × | ●
| rear wiper | 后雨刷 | - | - | ● | ●
| rear window heater | 后窗加热线 | - | - | ● | ●
| outside rearview mirror | 外后视镜 | Rearview mirror electric adjustment (with E-MARK logo) | 后视镜电动调节（带E-MARK标识） | ● | ●
|  |  | rearview mirror heating | 后视镜加热 | × | ●
|  |  | Rearview mirror lock auto fold | 后视镜锁车自动折叠 | × | ●
|  |  | exterior mirror memory | 外后视镜记忆 | × | ●
|  |  | Rear view mirror automatically flips down when reversing | 外后视镜倒车自动下翻 | × | ●
| Anti-glare inside rearview mirror | 内后视镜防眩目 | Automatic with E-mark | 自动，带 E-mark | × | ×
|  |  | Manual with E-mark | 手动，带 E-mark | ● | ●
| Front power windows | 前电动车窗 | with E-mark | 带 E-mark | ● | ●
| rear power windows | 后电动车窗 | with E-mark | 带 E-mark | ● | ●
| Window anti-pinch function | 车窗防夹手功能 | - | - | ● | ●
| One-click window up/close | 一键升窗/关窗 | - | - | ● | ●
| Remote control window opening and closing | 遥控车窗开闭 | - | - | ● | ●
| Remote control sunroof closed | 遥控天窗关闭 | - | - | ● | ●
| glasses case | 眼镜盒 | - | - | ● | ●
| Central storage box | 中央置物盒 | - | - | ● | ●
| warm and cold cup holder | 冷暖杯托 | - | - | × | ×
| Dashboard mobile phone bracket mounting port | 仪表板手机支架安装口 | Need to be able to install most mobile phone stands on the market | 需能安装市面上大部分手机支架 | ● | ●
| Dashboard hook | 仪表板挂钩 | One | 一个 | ● | ●
| main driver door hook | 主驾车门挂钩 | - | - | × | ×
| cigarette lighter | 点烟器 | - | - | × | ×
| ashtray | 烟灰缸 | - | - | × | ×
| trunk shelf | 后箱搁物板 |  |  | × | ×
| 5V USB charging port | 5V USB充电接口 | 1 front end of the sub-instrument panel (18W), 1 rear cover of the sub-instrument panel, 2 on the side of the second row seat, 2 on the side panel of the third row | 副仪表台前端1个（18W），副仪表台后盖1个，第二排座椅侧2个，第三排侧围2个 | ● | ●
| 12V power interface | 12V电源接口 | 1 at the front of the sub-instrument panel, 1 at the rear of the sub-instrument panel, 1 in the luggage compartment | 副仪表台前端1个，副仪表台后端1个,行李厢1个 | ● | ●
| 220V power interface | 220V电源接口 | - | - | × | ×
| Wireless charging | 无线充电 | - | - | × | ×
| Mobile phone forget reminder | 手机遗忘提醒 | Forgotten reminder when wireless charging | 无线充电时遗忘提醒 | × | ×
| Electric tailgate | 电动尾门 | The driver's seat and the key can be controlled to open/close | 驾驶席、钥匙均可控制开/闭 | × | ●
| induction tailgate | 感应尾门 | - | - | × | ×
light 灯光 | Headlight | 前大灯 | Halogen headlights (with E-MARK logo) | 卤素大灯（带E-MARK标识） | × | ×
|  |  | Matrix LED headlights (with E-MARK logo) | 矩阵式LED大灯（带E-MARK标识） | ● | ●
| Front and rear combination lights dynamic welcome function | 前后组合灯动态迎宾功能 | water turn signal | 流水转向灯 | ● | ●
| Front grille decorative lights | 前格栅装饰灯 | Automatically light up the car logo after starting (not the popular logo) | 启动后自动点亮车型标(非风行logo) | ● | ●
| Automatically light up | 自动点亮 | - | - | ● | ●
| turn assist light | 转向辅助灯 | - | - | ● | ●
| LED daytime running lights | LED日间行车灯 | With E-MARK logo | 带E-MARK标识 | ● | ●
| Headlights turn off | 前大灯延时关闭 | - | - | ● | ●
| Headlight height adjustable | 大灯高度可调 | Electric adjustment | 电动调节 | ● | ●
| headlight cleaning device | 大灯清洗装置 | - | - | × | ×
| Front fog lights | 前雾灯 | - | - | × | ×
| rear combination lamp | 后组合灯 | Non-penetrating, dual reversing lights with E-mark | 非贯穿式，双倒车灯，带 E-mark | × | ×
|  |  | Through-type, dual reversing lights, with E-mark | 贯穿式，双倒车灯，带 E-mark | ● | ●
| Outside rearview mirror welcome light | 外后视镜迎宾灯 | - | - | ● | ●
| interior ambient light | 车内氛围灯 | Interior mood light, multi-color (matching with overseas version of the car) | 内饰氛围灯，多色（与海外版车机匹配） | × | ●(Overseas version)
|  |  | Rear headlights of sub-instrument panel | 副仪表台后端照地灯 | × | ●
|  |  | Sunroof ambient light, multi-color (matching with overseas version) | 天窗氛围灯，多色（与海外版车机匹配） | × | ×
|  |  | Starry sky top (panoramic skylight atmosphere light) (matching the overseas version of the car) | 星空顶（全景天幕氛围灯）（与海外版车机匹配） | × | ×
| Indoor lights go off with a delay | 室内灯延迟熄灭 | - | - | ● | ●
| Front row reading lights | 前排阅读灯 | Without sunroof control | 不带天窗控制 | × | ×
|  |  | with sunroof control | 带天窗控制 | ● | ●
| Middle row reading lights | 中排阅读灯 | Non-sunroof version, center | 非天窗版，中置 | × | ×
|  |  | Sunroof version, two on the side | 天窗版，侧置两个 | ● | ●
| rear reading lights | 后排阅读灯 | two side | 侧置两个 | × | ×
| glove box light | 手套箱灯 | - | - | × | ×
| Automatic lighting in the trunk | 后备厢开启自动照明灯 | - | - | ● | ●
| tailgate license plate light | 尾门牌照灯 | With E-MARK logo | 带E-MARK标识 | ● | ●
| door light | 车门门灯 | - | - | × | ×
External configuration 外部配置 | hidden door handle | 隐藏式门把手 | - | - | × | ×
| Active grille | 主动进气格栅 | - | - | × | ×
| Engine compartment lower fender | 发动机舱下部挡泥板 | - | - | ● | ●
| Insulation pad under the hood | 发动机罩下隔热垫 | - | - | ● | ●
| hood gas strut | 发动机罩气撑杆 | - | - | ● | ●
| Aluminum alloy wheels | 铝合金轮毂 | - | - | ● | ●
| steel hub | 钢轮毂 | - | - | × | ×
| wheel trim cover | 轮毂装饰罩 | - | - | × | ×
| Front/rear wheel mudguards | 前/后轮挡泥罩 | - | - | ● | ●
| Front/rear wheel fenders | 前/后轮挡泥板 | - | - | ● | ●
| tail | 尾翼 |  |  | ● | ●
| skirt | 裙边 |  |  | × | ×
| luggage rack | 行李架 |  |  | ● | ●
| door exterior trim | 车门外饰板 |  |  | ● | ●
| Pre-guarantee | 前保 |  |  | ● | ●
| front grill | 前格栅 |  |  | ● | ●
| Back insurance | 后保 |  |  | ● | ●
| Undercarriage guard | 车底下护板 | - | - | ● | ●
| foot pedal | 脚踏板 | - | - | × | ×
| welcome pedal | 迎宾踏板 | With FORTHING logo | 带FORTHING标识 | × | ●
| window trim | 车窗装饰条 | Matte silver (depending on styling) | 哑光银（具体视造型） | ● | ●
| Ring body water cut trim | 环车身水切饰条 | Matte silver (depending on styling) | 哑光银（具体视造型） | ● | ●
| windshield | 前挡玻璃 | Uncoated with E-mark | 无镀膜，带 E-mark | ● | ●
|  |  | Coated with E-mark | 镀膜，带 E-mark | × | ×
|  |  | Front windshield green shading strip with E-MARK | 前风窗绿色遮光条，带E-MARK | × | ●
| front glass | 前排玻璃 | Green glass with E-MARK | 绿玻，带E-MARK | ● | ●
| middle row glass | 中排玻璃 | Green glass with E-MARK logo | 绿玻，带E-MARK标识 | × | ×
|  |  | Grey glass with E-MARK | 灰玻，带E-MARK标识 | ● | ●
| rear side glass | 后排侧玻璃 | Green glass, fixed, with E-MARK | 绿玻，固定，带E-MARK标识 | × | ×
|  |  | Grey glass, fixed, with E-MARK | 灰玻，固定，带E-MARK标识 | ● | ●
| back door glass | 后背门玻璃 | Green glass with E-MARK logo | 绿玻，带E-MARK标识 | × | ×
|  |  | Grey glass with E-MARK | 灰玻，带E-MARK标识 | ● | ●
| door frame strip | 门框胶条 | - | - | ● | ●
| antenna | 天线 | fin type | 鱼鳍式 | ● | ●
Internal configuration 内部配置 | dashboard | 仪表台 | Partially soft | 部分软质 | ● | ●
| door sill guard | 门槛护板 | - | - | ● | ●
| driver's seat sun visor | 驾驶员座遮阳板 | Without LED light without makeup mirror (refer to SX5G change) | 不带LED灯不带化妆镜（参照SX5G中改） | ● | ×
|  |  | Makeup mirror with LED light (refer to SX6G) | 带LED灯带化妆镜（参照SX6G中改） | × | ●
| Front passenger's sun visor | 副驾驶座遮阳板 | Without LED light with makeup mirror (refer to SX5G change) | 不带LED灯带化妆镜（参照SX5G中改） | ● | ×
|  |  | Makeup mirror with LED light (refer to SX6G) | 带LED灯带化妆镜（参照SX6G中改） | × | ●
| carpet | 地毯 | - | - | ● | ●
| Left foot rest pedal | 左脚休息踏板 | - | - | ● | ●
| foot pad | 脚踏垫 | - | - | × | ×
| sunshade | 遮阳帘 | Lift, second row | 升降式，第二排 | × | ×
| Passenger and rear roof safety handles | 副驾及后座车顶安全把手 | rise slowly | 缓升 | ● | ●
| clothes hook | 衣物挂钩 | Second row left and right roof handle belt hooks | 第二排左右车顶安全把手带挂钩 | ● | ●
| Top cover fabric | 顶盖面料 | non-woven fabric | 无纺布 | × | ×
|  |  | Knitted fabric | 针织面料 | ● | ●
| Engine compartment trim cover | 发动机舱装饰罩 | Semi-covered (the exposed part of the wiring needs to be regulated) | 半覆盖（裸露部分走线需规整） | ● | ●
| engine trim cover | 发动机装饰罩 | - | - | ● | ●
multimedia 多媒体 | Center console display | 中控台显示屏 | High-definition 10.25-inch LCD screen: overseas version of the car machine (Chinese, English, Spanish, Arabic, Persian) | 高清10.25英寸液晶屏：海外版车机（中文、英文、西班牙、阿拉伯、波斯） | ●(Overseas version) | ●(Overseas version)
| instrument cluster | 组合仪表 | 10.25-inch broken code screen | 10.25英寸断码屏 | ● | ×
|  |  | 10.25-inch LCD screen, (speed limit reminder) | 10.25英寸液晶屏，（限速提醒） | × | ●
| Music player | 音频播放 | - | - | ● | ●
| USB external audio interface | USB外接音源接口 | 1, with charging function | 1个，带充电功能 | ● | ●
| Audio format support | 音频格式支持 | - | - | ● | ●
| SD card slot | SD卡插口 | - | - | × | ×
| Radio function | 收音功能 | FM/AM | FM/AM | ● | ●
| Single Disc CD System | 单碟CD系统 | - | - | × | ×
| video playback | 视频播放 | - | - | ● | ●
| Single Disc DVD System | 单碟DVD系统 | - | - | × | ×
| bluetooth system | 蓝牙系统 | - | - | ● | ●
| Mobile Internet | 手机互联 | Chinese, English, Spanish, Arabic, Persian | 中文，英文，西班牙，阿拉伯，波斯语 | ●(Overseas version) | ●(Overseas version)
| Navigation System | 导航系统 | - | - | × | ×
| Speech Recognition | 语音识别 | - | - | × | ×
| face intelligence system | 人脸智慧系统 | - | - | × | ×
| Gesture control | 手势控制 | - | - | × | ×
| Fingerprint recognition | 指纹识别 | Pre-research | 预研 | × | ×
| driving recorder | 行车记录仪 | It supports taking pictures, but does not support mobile APP viewing. It can realize the function of driving record | 支持拍照，不支持手机APP查看，可实现行车记录功能 | × | ●(Overseas version)
| speaker brand | 扬声器品牌 | common brand | 普通品牌 | ● | ●
| bass | 低音炮 | - | - | × | ×
| Number of speakers | 扬声器数量 | 4 | 4个 | ● | ×
|  |  | 6 | 6个 | × | ●
|  |  | 8 | 8个 | × | ×
| Head-Up Display (HUD) | 抬头显示（HUD） | - | - | × | ×
intelligent network 智能网联 | Internet of Vehicles | 车联网 | - | - | × | ×
| vehicle control | 车辆控制 | Remote control, in-vehicle electrical control | 远程控制、车内电器控制 | × | ×
| Vehicle condition display | 车况展示 | View vehicle status information remotely | 远程查看车辆状态信息 | × | ×
| online map | 在线地图 | Route planning, assembly, intelligent road conditions | 路线规划、集结、智能路况 | × | ×
| Bluetooth key function | 蓝牙钥匙功能 | Keyless entry & one-touch vehicle start via mobile phone | 通过手机无钥匙进入&一键启动车辆 | × | ×
| communication network | 通讯网络 | WIFI, 4G | WIFI、4G | ●(WIFI) | ●(WIFI)
| After-sales service | 售后服务 | Maintenance reminder, maintenance appointment | 维保提醒、维保预约 | × | ×
| Security rescue | 安防救援 | Collision Alert, Intrusion Alert, Find Vehicle Location, Stolen Vehicle Tracking, Rescue Call, Emergency Call | 碰撞警报、入侵警报、查找车辆位置、被盗车辆追踪、救援呼叫、紧急呼叫 | × | ×
| OTA upgrade | OTA升级 | Upgradable in-vehicle controller system | 可升级车内控制器系统 | × | ×
| online social | 在线社交 | WeChat, group travel, road book sharing | 微信、组队出游、路书分享 | × | ×
| Audiovisual services | 音视听服务 | Online video, news, music preference analysis and push | 在线影音、新闻资讯、音乐喜好分析及推送 | × | ×
| voice interaction | 语音交互 | Natural semantics, free wake-up words for some functions | 自然语义，部分功能免唤醒词 | × | ×
seat 座椅 | seat fabric | 座椅面料 | weaving | 织布 | × | ×
|  |  | imitation leather | 仿皮 | ●(Black) | ●(Black)
|  |  | NAPPA leather | NAPPA真皮 | × | ×
| seat structure | 座椅结构 | 7 seats (2+2+3 structure) | 7座(2+2+3结构) | ● | ●
|  |  | 7 seats (2+3+2 structure) | 7座(2+3+2结构) | × | ×
|  |  | 6 seats (2+2+2 structure) | 6座(2+2+2结构) | × | ×
| driver's seat | 主驾座椅 | Manual adjustment, 6-way, seat up and down front and rear, backrest front and rear | 手动调节，6向，座椅上下前后，靠背前后 | ● | ×
|  |  | Electric adjustment, 8-way, seat up and down front and rear, backrest front and rear, waist front and rear adjustment | 电动调节，8向，座椅上下前后，靠背前后，腰部前后调节 | × | ×
|  |  | Electric adjustment, 10-way, seat up and down front and rear, backrest front and rear, waist up and down front and rear adjustment | 电动调节，10向，座椅上下前后，靠背前后，腰部上下前后调节 | × | ●
|  |  | Underseat storage box | 座椅下部储物盒 | × | ×
|  |  | power seat memory | 电动座椅记忆 | × | ●
|  |  | Seat ventilation (recommended to match the overseas version of the car) | 座椅通风（建议与海外版车机匹配） | × | ●
|  |  | Seat heating (recommended to match the overseas version of the car) | 座椅加热（建议与海外版车机匹配） | × | ●
|  |  | Seat massage (recommended to match the overseas version of the car) | 座椅按摩（建议与海外版车机匹配） | × | ●
|  |  | Up and down adjustable headrest | 上下可调式头枕 | ● | ●
|  |  | Wing adjustable headrest | 侧翼可调式头枕 | × | ●
|  |  | Seat Back Panel, Table Top with Cup Holders | 座椅靠背背板、小桌板，带杯托 | × | ●
|  |  | seat back storage bag | 座椅靠背置物袋 | ● | ●
|  |  | seat back hook | 座椅靠背挂钩 | × | ●
|  |  | Backrest folds back flush with second row seat cushions | 靠背向后翻折与第二排坐垫齐平 | ● | ●
| passenger seat | 副驾座椅 | Manual adjustment, 4-way, seat front and rear, backrest front and rear | 手动调节，4向，座椅前后，靠背前后 | ● | ×
|  |  | Electric adjustment, 4-way, seat front and rear, backrest front and rear | 电动调节，4向，座椅前后，靠背前后 | × | ●
|  |  | Underseat storage box | 座椅下部储物盒 | × | ×
|  |  | power seat memory | 电动座椅记忆 | × | ×
|  |  | Seat ventilation (recommended to match the overseas version of the car) | 座椅通风（建议与海外版车机匹配） | × | ●(Overseas version)
|  |  | Seat heating (recommended to match the overseas version of the car) | 座椅加热（建议与海外版车机匹配） | × | ●(Overseas version)
|  |  | Up and down adjustable headrest | 上下可调式头枕 | ● | ●
|  |  | Wing adjustable headrest | 侧翼可调式头枕 | × | ●
|  |  | Seat Back Panel, Table Top with Cup Holders | 座椅靠背背板、小桌板，带杯托 | × | ●
|  |  | seat back storage bag | 座椅靠背置物袋 | ● | ●
|  |  | seat back hook | 座椅靠背挂钩 | × | ●
|  |  | Backrest folds back flush with second row seat cushions | 靠背向后翻折与第二排坐垫齐平 | ● | ●
|  |  | Boss key (rear row can be electrically adjusted for passenger seat cushion, backrest moves back and forth) | 老板键（后排可电动调节副驾座椅座垫、靠背前后移动） | × | ●
| second row seats | 第二排座椅 | Slide back and forth | 前后滑动 | ● | ●
|  |  | Swipe left and right | 左右滑动 | × | ●
|  |  | Seat back angle adjustable | 座椅靠背角度可调 | ● | ●
|  |  | Electric adjustment (front and rear, backrest angle) | 电动调节（前后、靠背角度） | × | ●
|  |  | Middle row seat welcome function | 中排座椅迎宾功能 | × | ×
|  |  | Up and down adjustable headrest | 上下可调式头枕 | ● | ●
|  |  | Wing adjustable headrest | 侧翼可调式头枕 | × | ●
|  |  | seat ventilation | 座椅通风 | × | ●
|  |  | seat heating | 座椅加热 | × | ●
|  |  | seat back storage bag | 座椅靠背置物袋 | × | ●
|  |  | seat back hook | 座椅靠背挂钩 | × | ×
|  |  | mobile phone slot | 手机放置槽 | ● | ●
|  |  | The backrest is reclined forward and is flush with the third row | 靠背向前放倒与第三排放倒齐平 | × | ×
|  |  | Backrest folds back flush with third row seat cushions | 靠背向后翻折与第三排坐垫齐平 | × | ×
|  |  | Seat Armrests (individual for each seat) | 座椅扶手（每个座椅独立） | ● | ●
| third row seats | 第三排座椅 | Up and down adjustable headrests (3) | 上下可调式头枕（3个） | ● | ●
|  |  | Seat back angle adjustable | 座椅靠背角度可调 | ● | ●
|  |  | Backrest folds forward flush with luggage compartment | 靠背向前放倒与行李厢齐平 | ● | ●
|  |  | 3rd row seats slide fore and aft | 第三排座椅前后滑动 | × | ×
|  |  | Third row seat armrest | 第三排座椅扶手 | × | ×
|  |  | 4/6 minute seat | 4/6分座椅 | ● | ●